## GGDMEnumerations_CMIX trimmed
GGDM Attribute | GGDM Enumeration | Material | CMIX Map Table Value
VCM | 1 | Adobe Brick | 1
VCM2 | 1 | Adobe Brick | 1
VCM3 | 1 | Adobe Brick | 1
ZI016_ROC | 4 | Aggregate | 2
MCC | 2 | Aluminium | 3
MCC2 | 2 | Aluminium | 3
MCC3 | 2 | Aluminium | 3
VCM | 2 | Aluminium | 3
VCM2 | 2 | Aluminium | 3
VCM3 | 2 | Aluminium | 3
ZI032_PYM | 1 | Aluminium | 3
MBC_MCC1 | 4 | Ash | 4
ASU | 1 | Asphalt | 5
ASU2 | 1 | Asphalt | 5
ASU3 | 1 | Asphalt | 5
MCC | 5 | Asphalt | 5
MCC2 | 5 | Asphalt | 5
MCC3 | 5 | Asphalt | 5
TSM | 1 | Asphalt | 5
TSM2 | 1 | Asphalt | 5
TSM3 | 1 | Asphalt | 5
ZI016_ROC | 9 | Asphalt | 5
ZI019_ASU | 1 | Asphalt | 5
ZI019_ASU2 | 1 | Asphalt | 5
ZI019_ASU3 | 1 | Asphalt | 5
ASU | 21 | Asphalt Over Concrete | 6
ASU2 | 21 | Asphalt Over Concrete | 6
ASU3 | 21 | Asphalt Over Concrete | 6
ZI016_ROC | 10 | Asphalt over Concrete | 6
ZI019_ASU | 21 | Asphalt Over Concrete | 6
ZI019_ASU2 | 21 | Asphalt Over Concrete | 6
ZI019_ASU3 | 21 | Asphalt Over Concrete | 6
TSSM | 1 | Basalt | 7
TSSM2 | 1 | Basalt | 7
TSSM3 | 1 | Basalt | 7
WWM | 1 | Basalt | 7
WWM2 | 1 | Basalt | 7
WWM3 | 1 | Basalt | 7
BBMCA | 6 | Bedrock | 8
BBMCA2 | 6 | Bedrock | 8
BBMCA3 | 6 | Bedrock | 8
BBMCB | 6 | Bedrock | 8
BBMCB2 | 6 | Bedrock | 8
BBMCB3 | 6 | Bedrock | 8
BMC | 6 | Bedrock | 8
BMC2 | 6 | Bedrock | 8
BMC3 | 6 | Bedrock | 8
MBC_MCC1 | 7 | Bedrock | 8
MCC | 7 | Bedrock | 8
MCC2 | 7 | Bedrock | 8
MCC3 | 7 | Bedrock | 8
TSM | 2 | Bedrock | 8
TSM2 | 2 | Bedrock | 8
TSM3 | 2 | Bedrock | 8
ASU | 2 | Bituminous Mix | 9
ASU2 | 2 | Bituminous Mix | 9
ASU3 | 2 | Bituminous Mix | 9
ZI019_ASU | 2 | Bituminous Mix | 9
ZI019_ASU2 | 2 | Bituminous Mix | 9
ZI019_ASU3 | 2 | Bituminous Mix | 9
MBC_MCC1 | 8 | Boulders | 10
MCC | 8 | Boulders | 10
MCC2 | 8 | Boulders | 10
MCC3 | 8 | Boulders | 10
TSM | 3 | Boulders | 10
TSM2 | 3 | Boulders | 10
TSM3 | 3 | Boulders | 10
TSSM | 2 | Boulders | 10
TSSM2 | 2 | Boulders | 10
TSSM3 | 2 | Boulders | 10
WWM | 2 | Boulders | 10
WWM2 | 2 | Boulders | 10
WWM3 | 2 | Boulders | 10
ZI016_ROC | 6 | Bound Surface | 11
ASU | 3 | Brick | 12
ASU2 | 3 | Brick | 12
ASU3 | 3 | Brick | 12
MCC | 9 | Brick | 12
MCC2 | 9 | Brick | 12
MCC3 | 9 | Brick | 12
VCM | 3 | Brick | 12
VCM2 | 3 | Brick | 12
VCM3 | 3 | Brick | 12
ZI016_ROC | 12 | Brick | 12
ZI019_ASU | 3 | Brick | 12
ZI019_ASU2 | 3 | Brick | 12
ZI019_ASU3 | 3 | Brick | 12
BH141_SLTA | 11 | Building Rubble | 13
BH141_SLTB | 11 | Building Rubble | 13
MBC_MCC1 | 10 | Calcareous | 14
MCC | 131 | Ceramic | 15
MCC2 | 131 | Ceramic | 15
MCC3 | 131 | Ceramic | 15
MBC_MCC1 | 12 | Chalk | 16
MBC_MCC1 | 14 | Cinders | 17
MBC_MCC1 | 15 | Cirripedia | 18
ASU | 4 | Clay | 19
ASU2 | 4 | Clay | 19
ASU3 | 4 | Clay | 19
MBC_MCC1 | 16 | Clay | 19
TSSM | 3 | Clay | 19
TSSM2 | 3 | Clay | 19
TSSM3 | 3 | Clay | 19
WWM | 3 | Clay | 19
WWM2 | 3 | Clay | 19
WWM3 | 3 | Clay | 19
ZI019_ASU | 4 | Clay | 19
ZI019_ASU2 | 4 | Clay | 19
ZI019_ASU3 | 4 | Clay | 19
BBMCA | 1 | Clay and Silt | 20
BBMCA2 | 1 | Clay and Silt | 20
BBMCA3 | 1 | Clay and Silt | 20
BBMCB | 1 | Clay and Silt | 20
BBMCB2 | 1 | Clay and Silt | 20
BBMCB3 | 1 | Clay and Silt | 20
BMC | 1 | Clay and Silt | 20
BMC2 | 1 | Clay and Silt | 20
BMC3 | 1 | Clay and Silt | 20
MBC_MCC1 | 18 | Cobbles | 21
ZI016_ROC | 11 | Cobble-stone | 22
ASU | 5 | Concrete | 23
ASU2 | 5 | Concrete | 23
ASU3 | 5 | Concrete | 23
BBMCA | 15 | Concrete | 23
BBMCA2 | 15 | Concrete | 23
BBMCA3 | 15 | Concrete | 23
BBMCB | 15 | Concrete | 23
BBMCB2 | 15 | Concrete | 23
BBMCB3 | 15 | Concrete | 23
BMC | 15 | Concrete | 23
BMC2 | 15 | Concrete | 23
BMC3 | 15 | Concrete | 23
MCC | 21 | Concrete | 23
MCC2 | 21 | Concrete | 23
MCC3 | 21 | Concrete | 23
TSM | 4 | Concrete | 23
TSM2 | 4 | Concrete | 23
TSM3 | 4 | Concrete | 23
VCM | 4 | Concrete | 23
VCM2 | 4 | Concrete | 23
VCM3 | 4 | Concrete | 23
ZI016_ROC | 8 | Concrete | 23
ZI019_ASU | 5 | Concrete | 23
ZI019_ASU2 | 5 | Concrete | 23
ZI019_ASU3 | 5 | Concrete | 23
ZI032_PYM | 3 | Concrete | 23
MBC_MCC1 | 22 | Conglomerate | 24
TSSM | 4 | Conglomerate | 24
TSSM2 | 4 | Conglomerate | 24
TSSM3 | 4 | Conglomerate | 24
WWM | 4 | Conglomerate | 24
WWM2 | 4 | Conglomerate | 24
WWM3 | 4 | Conglomerate | 24
MCC | 23 | Copper | 25
MCC2 | 23 | Copper | 25
MCC3 | 23 | Copper | 25
ASU | 6 | Coral | 26
ASU2 | 6 | Coral | 26
ASU3 | 6 | Coral | 26
BBMCA | 11 | Coral | 26
BBMCA2 | 11 | Coral | 26
BBMCA3 | 11 | Coral | 26
BBMCB | 11 | Coral | 26
BBMCB2 | 11 | Coral | 26
BBMCB3 | 11 | Coral | 26
BH141_SLTA | 16 | Coral | 26
BH141_SLTB | 16 | Coral | 26
BMC | 11 | Coral | 26
BMC2 | 11 | Coral | 26
BMC3 | 11 | Coral | 26
MBC_MCC1 | 24 | Coral | 26
MCC | 24 | Coral | 26
MCC2 | 24 | Coral | 26
MCC3 | 24 | Coral | 26
ZI019_ASU | 6 | Coral | 26
ZI019_ASU2 | 6 | Coral | 26
ZI019_ASU3 | 6 | Coral | 26
MBC_MCC1 | 25 | Coral Head | 27
MCC | 25 | Coral Head | 27
MCC2 | 25 | Coral Head | 27
MCC3 | 25 | Coral Head | 27
ZI016_ROC | 15 | Corduroy | 28
MBC_MCC1 | 28 | Diatomaceous Earth | 29
TSSM | 5 | Dolomite | 30
TSSM2 | 5 | Dolomite | 30
TSSM3 | 5 | Dolomite | 30
WWM | 5 | Dolomite | 30
WWM2 | 5 | Dolomite | 30
WWM3 | 5 | Dolomite | 30
ASU | 7 | Earthen | 31
ASU2 | 7 | Earthen | 31
ASU3 | 7 | Earthen | 31
MCC | 160 | Earthen | 31
MCC2 | 160 | Earthen | 31
MCC3 | 160 | Earthen | 31
ZI019_ASU | 7 | Earthen | 31
ZI019_ASU2 | 7 | Earthen | 31
ZI019_ASU3 | 7 | Earthen | 31
BH141_SLTA | 12 | Erosion Rubble | 32
BH141_SLTB | 12 | Erosion Rubble | 32
MCC | 119 | Evaporite | 33
MCC2 | 119 | Evaporite | 33
MCC3 | 119 | Evaporite | 33
TSM | 5 | Evaporite | 33
TSM2 | 5 | Evaporite | 33
TSM3 | 5 | Evaporite | 33
MCC | 152 | Fibreglass | 34
MCC2 | 152 | Fibreglass | 34
MCC3 | 152 | Fibreglass | 34
VCM | 5 | Fibreglass | 34
VCM2 | 5 | Fibreglass | 34
VCM3 | 5 | Fibreglass | 34
ZI032_PYM | 9 | Fibreglass | 34
ZI016_ROC | 3 | Flexible Pavement | 35
MBC_MCC1 | 36 | Foraminifera | 36
MBC_MCC1 | 103 | Frozen Water | 37
MCC | 103 | Frozen Water | 37
MCC2 | 103 | Frozen Water | 37
MCC3 | 103 | Frozen Water | 37
TSM | 6 | Frozen Water | 37
TSM2 | 6 | Frozen Water | 37
TSM3 | 6 | Frozen Water | 37
MBC_MCC1 | 37 | Fucus | 38
VCM | 6 | Glass | 39
VCM2 | 6 | Glass | 39
VCM3 | 6 | Glass | 39
MCC | 120 | Glass Reinforced Plastic (GRP) | 40
MCC2 | 120 | Glass Reinforced Plastic (GRP) | 40
MCC3 | 120 | Glass Reinforced Plastic (GRP) | 40
TSSM | 6 | Granite | 41
TSSM2 | 6 | Granite | 41
TSSM3 | 6 | Granite | 41
WWM | 6 | Granite | 41
WWM2 | 6 | Granite | 41
WWM3 | 6 | Granite | 41
ASU | 8 | Gravel | 42
ASU2 | 8 | Gravel | 42
ASU3 | 8 | Gravel | 42
MBC_MCC1 | 46 | Gravel | 42
MCC | 46 | Gravel | 42
MCC2 | 46 | Gravel | 42
MCC3 | 46 | Gravel | 42
TSM | 7 | Gravel | 42
TSM2 | 7 | Gravel | 42
TSM3 | 7 | Gravel | 42
TSSM | 7 | Gravel | 42
TSSM2 | 7 | Gravel | 42
TSSM3 | 7 | Gravel | 42
WWM | 7 | Gravel | 42
WWM2 | 7 | Gravel | 42
WWM3 | 7 | Gravel | 42
ZI019_ASU | 8 | Gravel | 42
ZI019_ASU2 | 8 | Gravel | 42
ZI019_ASU3 | 8 | Gravel | 42
BBMCA | 4 | Gravel and Cobble | 43
BBMCA2 | 4 | Gravel and Cobble | 43
BBMCA3 | 4 | Gravel and Cobble | 43
BBMCB | 4 | Gravel and Cobble | 43
BBMCB2 | 4 | Gravel and Cobble | 43
BBMCB3 | 4 | Gravel and Cobble | 43
BMC | 4 | Gravel and Cobble | 43
BMC2 | 4 | Gravel and Cobble | 43
BMC3 | 4 | Gravel and Cobble | 43
MBC_MCC1 | 49 | Ground Shell | 44
ASU | 9 | Ice | 45
ASU2 | 9 | Ice | 45
ASU3 | 9 | Ice | 45
BH141_SLTA | 17 | Ice | 45
BH141_SLTB | 17 | Ice | 45
ZI016_ROC | 17 | Ice | 45
ZI019_ASU | 9 | Ice | 45
ZI019_ASU2 | 9 | Ice | 45
ZI019_ASU3 | 9 | Ice | 45
TSSM | 8 | Igneous Rock | 46
TSSM2 | 8 | Igneous Rock | 46
TSSM3 | 8 | Igneous Rock | 46
WWM | 8 | Igneous Rock | 46
WWM2 | 8 | Igneous Rock | 46
WWM3 | 8 | Igneous Rock | 46
MCC | 51 | Iron | 47
MCC2 | 51 | Iron | 47
MCC3 | 51 | Iron | 47
VCM | 7 | Iron | 47
VCM2 | 7 | Iron | 47
VCM3 | 7 | Iron | 47
ZI032_PYM | 10 | Iron | 47
TSSM | 9 | Karst | 48
TSSM2 | 9 | Karst | 48
TSSM3 | 9 | Karst | 48
WWM | 9 | Karst | 48
WWM2 | 9 | Karst | 48
WWM3 | 9 | Karst | 48
ASU | 10 | Landing Mat | 49
ASU2 | 10 | Landing Mat | 49
ASU3 | 10 | Landing Mat | 49
ZI019_ASU | 10 | Landing Mat | 49
ZI019_ASU2 | 10 | Landing Mat | 49
ZI019_ASU3 | 10 | Landing Mat | 49
ASU | 11 | Laterite | 50
ASU2 | 11 | Laterite | 50
ASU3 | 11 | Laterite | 50
ZI019_ASU | 11 | Laterite | 50
ZI019_ASU2 | 11 | Laterite | 50
ZI019_ASU3 | 11 | Laterite | 50
MBC_MCC1 | 52 | Lava | 51
MCC | 52 | Lava | 51
MCC2 | 52 | Lava | 51
MCC3 | 52 | Lava | 51
TSM | 8 | Lava Flow | 52
TSM2 | 8 | Lava Flow | 52
TSM3 | 8 | Lava Flow | 52
MCC | 54 | Lead | 53
MCC2 | 54 | Lead | 53
MCC3 | 54 | Lead | 53
TSSM | 10 | Limestone | 54
TSSM2 | 10 | Limestone | 54
TSSM3 | 10 | Limestone | 54
WWM | 10 | Limestone | 54
WWM2 | 10 | Limestone | 54
WWM3 | 10 | Limestone | 54
MBC_MCC1 | 55 | Loess | 55
MCC | 55 | Loess | 55
MCC2 | 55 | Loess | 55
MCC3 | 55 | Loess | 55
TSM | 9 | Loess | 55
TSM2 | 9 | Loess | 55
TSM3 | 9 | Loess | 55
MBC_MCC1 | 58 | M epore | 56
ASU | 12 | Macadam | 57
ASU2 | 12 | Macadam | 57
ASU3 | 12 | Macadam | 57
ZI016_ROC | 5 | Macadam | 57
ZI019_ASU | 12 | Macadam | 57
ZI019_ASU2 | 12 | Macadam | 57
ZI019_ASU3 | 12 | Macadam | 57
MBC_MCC1 | 59 | Manganese | 58
BH141_SLTA | 6 | Mangrove | 59
BH141_SLTB | 6 | Mangrove | 59
MBC_MCC1 | 61 | Marl | 60
TSSM | 11 | Marl | 60
TSSM2 | 11 | Marl | 60
TSSM3 | 11 | Marl | 60
WWM | 11 | Marl | 60
WWM2 | 11 | Marl | 60
WWM3 | 11 | Marl | 60
BH141_SLTA | 8 | Marshy | 61
BH141_SLTB | 8 | Marshy | 61
BBMCA | 16 | Masonry | 62
BBMCA2 | 16 | Masonry | 62
BBMCA3 | 16 | Masonry | 62
BBMCB | 16 | Masonry | 62
BBMCB2 | 16 | Masonry | 62
BBMCB3 | 16 | Masonry | 62
BMC | 16 | Masonry | 62
BMC2 | 16 | Masonry | 62
BMC3 | 16 | Masonry | 62
MCC | 62 | Masonry | 62
MCC2 | 62 | Masonry | 62
MCC3 | 62 | Masonry | 62
VCM | 8 | Masonry | 62
VCM2 | 8 | Masonry | 62
VCM3 | 8 | Masonry | 62
ZI032_PYM | 4 | Masonry | 62
MBC_MCC1 | 63 | Matte | 63
ASU | 13 | Membrane | 64
ASU2 | 13 | Membrane | 64
ASU3 | 13 | Membrane | 64
ZI019_ASU | 13 | Membrane | 64
ZI019_ASU2 | 13 | Membrane | 64
ZI019_ASU3 | 13 | Membrane | 64
MCC | 64 | Metal | 65
MCC2 | 64 | Metal | 65
MCC3 | 64 | Metal | 65
VCM | 9 | Metal | 65
VCM2 | 9 | Metal | 65
VCM3 | 9 | Metal | 65
ZI016_ROC | 13 | Metal | 65
ZI032_PYM | 5 | Metal | 65
TSSM | 12 | Metamorphic Rock | 66
TSSM2 | 12 | Metamorphic Rock | 66
TSSM3 | 12 | Metamorphic Rock | 66
WWM | 12 | Metamorphic Rock | 66
WWM2 | 12 | Metamorphic Rock | 66
WWM3 | 12 | Metamorphic Rock | 66
BH141_SLTA | 18 | Mud | 67
BH141_SLTB | 18 | Mud | 67
MBC_MCC1 | 65 | Mud | 67
MCC | 65 | Mud | 67
MCC2 | 65 | Mud | 67
MCC3 | 65 | Mud | 67
TSM | 10 | Mud | 67
TSM2 | 10 | Mud | 67
TSM3 | 10 | Mud | 67
TSSM | 13 | Mud | 67
TSSM2 | 13 | Mud | 67
TSSM3 | 13 | Mud | 67
WWM | 13 | Mud | 67
WWM2 | 13 | Mud | 67
WWM3 | 13 | Mud | 67
VCM | 10 | Mud-based Construction | 68
VCM2 | 10 | Mud-based Construction | 68
VCM3 | 10 | Mud-based Construction | 68
MBC_MCC1 | 66 | Mussels | 69
ASU | 14 | Non-bituminous Mix | 70
ASU2 | 14 | Non-bituminous Mix | 70
ASU3 | 14 | Non-bituminous Mix | 70
ZI019_ASU | 14 | Non-bituminous Mix | 70
ZI019_ASU2 | 14 | Non-bituminous Mix | 70
ZI019_ASU3 | 14 | Non-bituminous Mix | 70
MBC_MCC1 | 69 | Ooze | 71
ASU | 999 | Other | 72
ASU2 | 999 | Other | 72
ASU3 | 999 | Other | 72
BBMCA | 999 | Other | 72
BBMCA2 | 999 | Other | 72
BBMCA3 | 999 | Other | 72
BBMCB | 999 | Other | 72
BBMCB2 | 999 | Other | 72
BBMCB3 | 999 | Other | 72
BH141_SLTA | 999 | Other | 72
BH141_SLTB | 999 | Other | 72
BMC | 999 | Other | 72
BMC2 | 999 | Other | 72
BMC3 | 999 | Other | 72
MBC_MCC1 | 999 | Other | 72
MCC | 999 | Other | 72
MCC2 | 999 | Other | 72
MCC3 | 999 | Other | 72
TSM | 999 | Other | 72
TSM2 | 999 | Other | 72
TSM3 | 999 | Other | 72
TSSM | 999 | Other | 72
TSSM2 | 999 | Other | 72
TSSM3 | 999 | Other | 72
VCM | 999 | Other | 72
VCM2 | 999 | Other | 72
VCM3 | 999 | Other | 72
WWM | 999 | Other | 72
WWM2 | 999 | Other | 72
WWM3 | 999 | Other | 72
ZI016_ROC | 999 | Other | 72
ZI019_ASU | 999 | Other | 72
ZI019_ASU2 | 999 | Other | 72
ZI019_ASU3 | 999 | Other | 72
ZI032_PYM | 999 | Other | 72
MBC_MCC1 | 70 | Oysters | 73
BBMCA | 7 | Paved | 74
BBMCA2 | 7 | Paved | 74
BBMCA3 | 7 | Paved | 74
BBMCB | 7 | Paved | 74
BBMCB2 | 7 | Paved | 74
BBMCB3 | 7 | Paved | 74
BMC | 7 | Paved | 74
BMC2 | 7 | Paved | 74
BMC3 | 7 | Paved | 74
TSM | 11 | Paved | 74
TSM2 | 11 | Paved | 74
TSM3 | 11 | Paved | 74
BBMCA | 8 | Peat | 75
BBMCA2 | 8 | Peat | 75
BBMCA3 | 8 | Peat | 75
BBMCB | 8 | Peat | 75
BBMCB2 | 8 | Peat | 75
BBMCB3 | 8 | Peat | 75
BMC | 8 | Peat | 75
BMC2 | 8 | Peat | 75
BMC3 | 8 | Peat | 75
MBC_MCC1 | 73 | Pebbles | 76
ASU | 15 | Pierced Steel Planking | 77
ASU2 | 15 | Pierced Steel Planking | 77
ASU3 | 15 | Pierced Steel Planking | 77
ZI019_ASU | 15 | Pierced Steel Planking | 77
ZI019_ASU2 | 15 | Pierced Steel Planking | 77
ZI019_ASU3 | 15 | Pierced Steel Planking | 77
MBC_MCC1 | 45 | Plant Material | 78
VCM | 11 | Plant Material | 78
VCM2 | 11 | Plant Material | 78
VCM3 | 11 | Plant Material | 78
MCC | 74 | Plastic | 79
MCC2 | 74 | Plastic | 79
MCC3 | 74 | Plastic | 79
MCC | 77 | Prestressed Concrete | 80
MCC2 | 77 | Prestressed Concrete | 80
MCC3 | 77 | Prestressed Concrete | 80
VCM | 12 | Prestressed Concrete | 80
VCM2 | 12 | Prestressed Concrete | 80
VCM3 | 12 | Prestressed Concrete | 80
MBC_MCC1 | 79 | Pumice | 81
MBC_MCC1 | 80 | Quartz | 82
MBC_MCC1 | 81 | Radiolaria | 83
BBMCA | 17 | Reinforced Concrete | 84
BBMCA2 | 17 | Reinforced Concrete | 84
BBMCA3 | 17 | Reinforced Concrete | 84
BBMCB | 17 | Reinforced Concrete | 84
BBMCB2 | 17 | Reinforced Concrete | 84
BBMCB3 | 17 | Reinforced Concrete | 84
BMC | 17 | Reinforced Concrete | 84
BMC2 | 17 | Reinforced Concrete | 84
BMC3 | 17 | Reinforced Concrete | 84
MCC | 83 | Reinforced Concrete | 84
MCC2 | 83 | Reinforced Concrete | 84
MCC3 | 83 | Reinforced Concrete | 84
VCM | 13 | Reinforced Concrete | 84
VCM2 | 13 | Reinforced Concrete | 84
VCM3 | 13 | Reinforced Concrete | 84
ZI016_ROC | 7 | Rigid Pavement | 85
MBC_MCC1 | 84 | Rocks | 86
MCC | 84 | Rocks | 86
MCC2 | 84 | Rocks | 86
MCC3 | 84 | Rocks | 86
TSM | 12 | Rocks | 86
TSM2 | 12 | Rocks | 86
TSM3 | 12 | Rocks | 86
BBMCA | 5 | Rocks and Boulders | 87
BBMCA2 | 5 | Rocks and Boulders | 87
BBMCA3 | 5 | Rocks and Boulders | 87
BBMCB | 5 | Rocks and Boulders | 87
BBMCB2 | 5 | Rocks and Boulders | 87
BBMCB3 | 5 | Rocks and Boulders | 87
BMC | 5 | Rocks and Boulders | 87
BMC2 | 5 | Rocks and Boulders | 87
BMC3 | 5 | Rocks and Boulders | 87
MCC | 86 | Rubble | 88
MCC2 | 86 | Rubble | 88
MCC3 | 86 | Rubble | 88
ASU | 16 | Sand | 89
ASU2 | 16 | Sand | 89
ASU3 | 16 | Sand | 89
BBMCA | 14 | Sand | 89
BBMCA2 | 14 | Sand | 89
BBMCA3 | 14 | Sand | 89
BBMCB | 14 | Sand | 89
BBMCB2 | 14 | Sand | 89
BBMCB3 | 14 | Sand | 89
BMC | 14 | Sand | 89
BMC2 | 14 | Sand | 89
BMC3 | 14 | Sand | 89
MBC_MCC1 | 88 | Sand | 89
MCC | 88 | Sand | 89
MCC2 | 88 | Sand | 89
MCC3 | 88 | Sand | 89
TSM | 13 | Sand | 89
TSM2 | 13 | Sand | 89
TSM3 | 13 | Sand | 89
TSSM | 14 | Sand | 89
TSSM2 | 14 | Sand | 89
TSSM3 | 14 | Sand | 89
WWM | 14 | Sand | 89
WWM2 | 14 | Sand | 89
WWM3 | 14 | Sand | 89
ZI019_ASU | 16 | Sand | 89
ZI019_ASU2 | 16 | Sand | 89
ZI019_ASU3 | 16 | Sand | 89
BBMCA | 3 | Sand and Gravel | 90
BBMCA2 | 3 | Sand and Gravel | 90
BBMCA3 | 3 | Sand and Gravel | 90
BBMCB | 3 | Sand and Gravel | 90
BBMCB2 | 3 | Sand and Gravel | 90
BBMCB3 | 3 | Sand and Gravel | 90
BMC | 3 | Sand and Gravel | 90
BMC2 | 3 | Sand and Gravel | 90
BMC3 | 3 | Sand and Gravel | 90
BBMCA | 9 | Sand over Mud | 91
BBMCA2 | 9 | Sand over Mud | 91
BBMCA3 | 9 | Sand over Mud | 91
BBMCB | 9 | Sand over Mud | 91
BBMCB2 | 9 | Sand over Mud | 91
BBMCB3 | 9 | Sand over Mud | 91
BMC | 9 | Sand over Mud | 91
BMC2 | 9 | Sand over Mud | 91
BMC3 | 9 | Sand over Mud | 91
TSSM | 19 | Sandstone | 92
TSSM2 | 19 | Sandstone | 92
TSSM3 | 19 | Sandstone | 92
WWM | 19 | Sandstone | 92
WWM2 | 19 | Sandstone | 92
WWM3 | 19 | Sandstone | 92
BH141_SLTA | 13 | Sandy | 93
BH141_SLTB | 13 | Sandy | 93
MBC_MCC1 | 90 | Schist | 94
TSSM | 15 | Schist | 94
TSSM2 | 15 | Schist | 94
TSSM3 | 15 | Schist | 94
WWM | 15 | Schist | 94
WWM2 | 15 | Schist | 94
WWM3 | 15 | Schist | 94
MBC_MCC1 | 92 | Scoria | 95
MBC_MCC1 | 75 | Sea Moss | 96
TSSM | 17 | Semi-consolidated and Consolidated Volcanic Ash | 97
TSSM2 | 17 | Semi-consolidated and Consolidated Volcanic Ash | 97
TSSM3 | 17 | Semi-consolidated and Consolidated Volcanic Ash | 97
WWM | 17 | Semi-consolidated and Consolidated Volcanic Ash | 97
WWM2 | 17 | Semi-consolidated and Consolidated Volcanic Ash | 97
WWM3 | 17 | Semi-consolidated and Consolidated Volcanic Ash | 97
TSSM | 20 | Shale | 98
TSSM2 | 20 | Shale | 98
TSSM3 | 20 | Shale | 98
WWM | 20 | Shale | 98
WWM2 | 20 | Shale | 98
WWM3 | 20 | Shale | 98
MBC_MCC1 | 96 | Shell | 99
MBC_MCC1 | 98 | Shingle | 100
BH141_SLTA | 14 | Shingly | 101
BH141_SLTB | 14 | Shingly | 101
MBC_MCC1 | 99 | Silt | 102
BBMCA | 2 | Silty Sands | 103
BBMCA2 | 2 | Silty Sands | 103
BBMCA3 | 2 | Silty Sands | 103
BBMCB | 2 | Silty Sands | 103
BBMCB2 | 2 | Silty Sands | 103
BBMCB3 | 2 | Silty Sands | 103
BMC | 2 | Silty Sands | 103
BMC2 | 2 | Silty Sands | 103
BMC3 | 2 | Silty Sands | 103
ASU | 17 | Snow | 104
ASU2 | 17 | Snow | 104
ASU3 | 17 | Snow | 104
ZI016_ROC | 18 | Snow | 104
ZI019_ASU | 17 | Snow | 104
ZI019_ASU2 | 17 | Snow | 104
ZI019_ASU3 | 17 | Snow | 104
BBMCA | 18 | Soil | 105
BBMCA2 | 18 | Soil | 105
BBMCA3 | 18 | Soil | 105
BBMCB | 18 | Soil | 105
BBMCB2 | 18 | Soil | 105
BBMCB3 | 18 | Soil | 105
BMC | 18 | Soil | 105
BMC2 | 18 | Soil | 105
BMC3 | 18 | Soil | 105
MBC_MCC1 | 104 | Soil | 105
MCC | 104 | Soil | 105
MCC2 | 104 | Soil | 105
MCC3 | 104 | Soil | 105
TSM | 14 | Soil | 105
TSM2 | 14 | Soil | 105
TSM3 | 14 | Soil | 105
VCM | 14 | Sod | 106
VCM2 | 14 | Sod | 106
VCM3 | 14 | Sod | 106
MBC_MCC1 | 105 | Spicules | 107
MBC_MCC1 | 106 | Sponge | 108
ZI016_ROC | 2 | Stabilized Earth | 109
MCC | 107 | Steel | 110
MCC2 | 107 | Steel | 110
MCC3 | 107 | Steel | 110
VCM | 15 | Steel | 110
VCM2 | 15 | Steel | 110
VCM3 | 15 | Steel | 110
ZI032_PYM | 8 | Steel | 110
ASU | 18 | Stone | 111
ASU2 | 18 | Stone | 111
ASU3 | 18 | Stone | 111
MBC_MCC1 | 108 | Stone | 111
MCC | 108 | Stone | 111
MCC2 | 108 | Stone | 111
MCC3 | 108 | Stone | 111
VCM | 16 | Stone | 111
VCM2 | 16 | Stone | 111
VCM3 | 16 | Stone | 111
ZI019_ASU | 18 | Stone | 111
ZI019_ASU2 | 18 | Stone | 111
ZI019_ASU3 | 18 | Stone | 111
BH141_SLTA | 10 | Stony | 112
BH141_SLTB | 10 | Stony | 112
MCC | 150 | Treated Timber | 113
MCC2 | 150 | Treated Timber | 113
MCC3 | 150 | Treated Timber | 113
VCM | 17 | Treated Timber | 113
VCM2 | 17 | Treated Timber | 113
VCM3 | 17 | Treated Timber | 113
MBC_MCC1 | 111 | Tufa | 114
TSSM | 16 | Unconsolidated | 115
TSSM2 | 16 | Unconsolidated | 115
TSSM3 | 16 | Unconsolidated | 115
WWM | 16 | Unconsolidated | 115
WWM2 | 16 | Unconsolidated | 115
WWM3 | 16 | Unconsolidated | 115
ZI016_ROC | 1 | Unimproved | 116
MBC_MCC1 | 115 | Volcanic Ash | 117
TSSM | 18 | Volcanic Rock | 118
TSSM2 | 18 | Volcanic Rock | 118
TSSM3 | 18 | Volcanic Rock | 118
WWM | 18 | Volcanic Rock | 118
WWM2 | 18 | Volcanic Rock | 118
WWM3 | 18 | Volcanic Rock | 118
ASU | 20 | Wood | 119
ASU2 | 20 | Wood | 119
ASU3 | 20 | Wood | 119
MCC | 117 | Wood | 119
MCC2 | 117 | Wood | 119
MCC3 | 117 | Wood | 119
VCM | 18 | Wood | 119
VCM2 | 18 | Wood | 119
VCM3 | 18 | Wood | 119
ZI016_ROC | 14 | Wood | 119
ZI019_ASU | 20 | Wood | 119
ZI019_ASU2 | 20 | Wood | 119
ZI019_ASU3 | 20 | Wood | 119
ZI032_PYM | 7 | Wood | 119
ZI016_ROC | 16 | Wood Plank | 120
ASU | -999999 | No Information | null
ASU2 | -999999 | No Information | null
ASU3 | -999999 | No Information | null
BBMCA | -999999 | No Information | null
BBMCA2 | -999999 | No Information | null
BBMCA3 | -999999 | No Information | null
BBMCB | -999999 | No Information | null
BBMCB2 | -999999 | No Information | null
BBMCB3 | -999999 | No Information | null
BH141_SLTA | -999999 | No Information | null
BH141_SLTB | -999999 | No Information | null
BMC | -999999 | No Information | null
BMC2 | -999999 | No Information | null
BMC3 | -999999 | No Information | null
MBC_MCC1 | -999999 | No Information | null
MCC | -999999 | No Information | null
MCC2 | -999999 | No Information | null
MCC3 | -999999 | No Information | null
TSM | -999999 | No Information | null
TSM2 | -999999 | No Information | null
TSM3 | -999999 | No Information | null
TSSM | -999999 | No Information | null
TSSM2 | -999999 | No Information | null
TSSM3 | -999999 | No Information | null
VCM | -999999 | No Information | null
VCM2 | -999999 | No Information | null
VCM3 | -999999 | No Information | null
WWM | -999999 | No Information | null
WWM2 | -999999 | No Information | null
WWM3 | -999999 | No Information | null
ZI016_ROC | -999999 | No Information | null
ZI019_ASU | -999999 | No Information | null
ZI019_ASU2 | -999999 | No Information | null
ZI019_ASU3 | -999999 | No Information | null
ZI032_PYM | -999999 | No Information | null

## FACC Mapped
GGDM Composite | GGDM Feature Name | GGDM Feature Code | CDB/FACC-FSC | CDB FSC | CDB/FACC-FSC Label | CDB/FACC Concept Definition | CDB Directory Hierarchy
BoundaryCrvExt | ADMINISTRATIVE_BOUNDARY_C | FA000 | FA000-000 | 0 | Boundary-Admin | A line of demarcation between controlled areas. | F_Demarcation\A_Topo\000_Boundary-Admin
BoundarySrfExt | ADMINISTRATIVE_SUBDIVISION_S | FA003 | FA003-000 | 0 | Administrative_Division | A subordinate administrative division (for example: a (US) state, a (UK) county, a (US) township, a (CA) province, a (FR) arrondissement, a (CH) canton, a (GE) laender and a (FR) commune) of a geopolitical entity (for example: a State). | F_Demarcation\A_Topo\003_Administrative_Division
IndustrySrf | AERATION_BASIN_S | AB040 | AB040-000 | 0 | Aeration_Basin | A basin, usually artificial, in which air is mixed with partially treated wastewater. | A_Culture\B_Disposal\040_Aeration_Basin
UtilityInfrastructurePnt | AERIAL_FARM_P | AT012 | AT012-000 | 0 | Aerial_Farm | A collection of aerials that are collocated and serve a common purpose. | A_Culture\T_Comm\012_Aerial_Farm
UtilityInfrastructureSrf | AERIAL_FARM_S | AT012 | AT012-000 | 0 | Aerial_Farm | A collection of aerials that are collocated and serve a common purpose. | A_Culture\T_Comm\012_Aerial_Farm
UtilityInfrastructurePnt | AERIAL_P | AT011 | AT011-000 | 0 | Aerial | A device that is used for emitting and/or sensing electromagnetic energy. | A_Culture\T_Comm\011_Aerial
AeronauticPntExt | AERO_RADIO_NAV_INSTALLATION_P | GA033
AeronauticPntExt | AERODROME_BEACON_P | GB013
AeronauticPnt | AIRCRAFT_HANGAR_P | GB230 | GB230-000 | 0 | Aircraft_Hangar | A building for housing aircraft. | G_Aero_Info\B_Aerodrome\230_Aircraft_Hangar
AeronauticSrf | AIRCRAFT_HANGAR_S | GB230 | GB230-000 | 0 | Aircraft_Hangar | A building for housing aircraft. | G_Aero_Info\B_Aerodrome\230_Aircraft_Hangar
RecreationPnt | AMPHITHEATRE_P | AK164 | AK164-000 | 0 | Amphitheatre | A small tract of level ground serving as a stage that is surrounded by rising slopes (either naturally occurring or artificially constructed) supporting tiered seating (for example: benches). | A_Culture\K_Recreational\164_Amphitheatre
RecreationSrf | AMPHITHEATRE_S | AK164 | AK164-000 | 0 | Amphitheatre | A small tract of level ground serving as a stage that is surrounded by rising slopes (either naturally occurring or artificially constructed) supporting tiered seating (for example: benches). | A_Culture\K_Recreational\164_Amphitheatre
RecreationCrv | AMUSEMENT_PARK_ATTRACTION_C | AK020 | AK020-000 | 0 | Amst_Pk_Attract | A large structure located in an Amusement Park. | A_Culture\K_Recreational\020_Amst_Pk_Attract
RecreationPnt | AMUSEMENT_PARK_ATTRACTION_P | AK020 | AK020-000 | 0 | Amst_Pk_Attract | A large structure located in an Amusement Park. | A_Culture\K_Recreational\020_Amst_Pk_Attract
RecreationSrf | AMUSEMENT_PARK_ATTRACTION_S | AK020 | AK020-000 | 0 | Amst_Pk_Attract | A large structure located in an Amusement Park. | A_Culture\K_Recreational\020_Amst_Pk_Attract
RecreationPnt | AMUSEMENT_PARK_P | AK030 | AK030-000 | 0 | Amst_Pk | A predominantly man-made facility equipped with recreational devices. (See also AK090 and AK120) | A_Culture\K_Recreational\030_Amst_Pk
RecreationSrf | AMUSEMENT_PARK_S | AK030 | AK030-000 | 0 | Amst_Pk | A predominantly man-made facility equipped with recreational devices. (See also AK090 and AK120) | A_Culture\K_Recreational\030_Amst_Pk
PortHarbourPntExt | ANCHOR_P | BB019 | BB019-000 | 0 | Anchor | Device normally placed on the sea bottom and attached to a cable or rope used to position a vessel, boat, or any other floating structure. | B_Hydrography\B_Harbor\019_Anchor
PortHarbourPntExt | ANCHORAGE_P | BB010 | BB010-000 | 0 | Anchorage | An area of water where vessels anchor or may anchor. | B_Hydrography\B_Harbor\010_Anchorage
PortHarbourSrfExt | ANCHORAGE_S | BB010 | BB010-000 | 0 | Anchorage | An area of water where vessels anchor or may anchor. | B_Hydrography\B_Harbor\010_Anchorage
InformationCrv | ANNOTATED_LOCATION_C | ZD045 | ZD045-000 | 0 | Text_Description | A location at which text pertaining to that location is annotated. | Z_General\D_Misc\045_Text_Description
InformationPnt | ANNOTATED_LOCATION_P | ZD045 | ZD045-000 | 0 | Text_Description | A location at which text pertaining to that location is annotated. | Z_General\D_Misc\045_Text_Description
InformationSrf | ANNOTATED_LOCATION_S | ZD045 | ZD045-000 | 0 | Text_Description | A location at which text pertaining to that location is annotated. | Z_General\D_Misc\045_Text_Description
MilitaryPntExt | ANTI_AIRCRAFT_ARTILLERY_SITE_P | AL121 | AL121-000 | 0 | Anti_Aircraft_Artillery_Site | A site and related facilities (for example: buildings and/or radar equipment) for storing and launching anti-aircraft artillery. | A_Culture\L_Misc_Feature\121_Anti_Aircraft_Artillery_Site
MilitarySrfExt | ANTI_AIRCRAFT_ARTILLERY_SITE_S | AL121 | AL121-000 | 0 | Anti_Aircraft_Artillery_Site | A site and related facilities (for example: buildings and/or radar equipment) for storing and launching anti-aircraft artillery. | A_Culture\L_Misc_Feature\121_Anti_Aircraft_Artillery_Site
AeronauticSrf | APRON_S | GB015 | GB015-000 | 0 | Apron | A defined paved or hard-packed area at an airport or heliport intended for aircraft parking. | G_Aero_Info\B_Aerodrome\015_Apron
HydrographyPntExt | AQUATIC_VEGETATION_P | BD061 | BD061-000 | 0 | Aquatic_Vegetation | A region of waterborne cellular or vascular plants (for example: algae, grasses, reeds, and water hyacinths). | B_Hydrography\D_Hazard\061_Aquatic_Vegetation
HydrographySrfExt | AQUATIC_VEGETATION_S | BD061 | BD061-000 | 0 | Aquatic_Vegetation | A region of waterborne cellular or vascular plants (for example: algae, grasses, reeds, and water hyacinths). | B_Hydrography\D_Hazard\061_Aquatic_Vegetation
HydrographyAONExt | AQUEDUCT_AON_S | NM010
HydrographyCrv | AQUEDUCT_C | BH010 | BH010-000 | 0 | Aqueduct | A pipe or artificial channel designed to transport water from a remote source, usually by gravity. (See also BH110) | B_Hydrography\H_Inland_Water\010_Aqueduct
HydrographySrf | AQUEDUCT_S | BH010 | BH010-000 | 0 | Aqueduct | A pipe or artificial channel designed to transport water from a remote source, usually by gravity. (See also BH110) | B_Hydrography\H_Inland_Water\010_Aqueduct
SubterraneanSrf | AQUIFER_S | BH116
TransportationGroundCrv | ARCADE_C | AQ151 | AQ151-000 | 0 | Arcade | A covered passageway composed of arches and pillars usually open at one or both sides. | A_Culture\Q_Associated\151_Arcade
TransportationGroundSrf | ARCADE_S | AQ151 | AQ151-000 | 0 | Arcade | A covered passageway composed of arches and pillars usually open at one or both sides. | A_Culture\Q_Associated\151_Arcade
CulturePnt | ARCHAEOLOGICAL_SITE_P | AL012 | AL012-000 | 0 | Arch_Site | A site or location where remains of ancient civilizations or human activity have been discovered. (See also AL200) | A_Culture\L_Misc_Feature\012_Arch_Site
CultureSrf | ARCHAEOLOGICAL_SITE_S | AL012 | AL012-000 | 0 | Arch_Site | A site or location where remains of ancient civilizations or human activity have been discovered. (See also AL200) | A_Culture\L_Misc_Feature\012_Arch_Site
PhysiographySrf | ASPHALT_LAKE_S | DA005 | DA005-000 | 0 | Asphalt_Lake | A natural pool of liquid asphalt. | D_Physiography\A_Exposed_Material\005_Asphalt_Lake
StructurePnt | ASTRONOMICAL_OBSERVATORY_P | AL142 | AL142-000 | 0 | Astronomical_Observatory | A building designed and equipped (for example: with a telescope) for making observations of celestial objects (including the earth in relation to them), of space, and of the universe as a whole. | A_Culture\L_Misc_Feature\142_Astronomical_Observatory
StructureSrf | ASTRONOMICAL_OBSERVATORY_S | AL142 | AL142-000 | 0 | Astronomical_Observatory | A building designed and equipped (for example: with a telescope) for making observations of celestial objects (including the earth in relation to them), of space, and of the universe as a whole. | A_Culture\L_Misc_Feature\142_Astronomical_Observatory
AgriculturePnt | BARN_P | AJ085 | AJ085-000 | 0 | Barn | A roofed farm building designed for sheltering harvested crops (for example: hay), livestock (for example: cattle), and/or farm machinery (for example: tractors and plows). | A_Culture\J_Agriculture\085_Barn
AgricultureSrf | BARN_S | AJ085 | AJ085-000 | 0 | Barn | A roofed farm building designed for sheltering harvested crops (for example: hay), livestock (for example: cattle), and/or farm machinery (for example: tractors and plows). | A_Culture\J_Agriculture\085_Barn
TransportationWaterCrv | BASIN_GATE_C | BI045 | BI045-000 | 0 | Basin_Gate | A gate that impounds water within a basin or chamber that is used by watercraft. | B_Hydrography\I_Misc_Inland_Water\045_Basin_Gate
TransportationWaterPnt | BASIN_GATE_P | BI045 | BI045-000 | 0 | Basin_Gate | A gate that impounds water within a basin or chamber that is used by watercraft. | B_Hydrography\I_Misc_Inland_Water\045_Basin_Gate
MilitaryPntExt | BEACH_LANDING_SITE_P | BB150 | BB150-000 | 0 | Landing_Place | A place on shore where landing from the sea is possible. | B_Hydrography\B_Harbor\150_Landing_Place
MilitarySrfExt | BEACH_LANDING_SITE_S | BB150 | BB150-000 | 0 | Landing_Place | A place on shore where landing from the sea is possible. | B_Hydrography\B_Harbor\150_Landing_Place
PhysiographyCrvExt | BEACH_PROFILE_C | BE050 | BE050-000 | 0 | Beach_Profile | A representation of the three dimensional relief of the bottom along a line or series of connected lines and based on depth contours, soundings, and other measurements of the depth at or below the hydrographic datum. | B_Hydrography\E_Depth_Info\050_Beach_Profile
PhysiographySrfExt | BEACH_S | BA050 | BA050-000 | 0 | Beach | The shore of the sea or lake, sandy or pebbly, brought up by the waves (including the foreshore area). (See also BA020, BA021, BA022 and BA023) | B_Hydrography\A_Coastal\050_Beach
HypsographyPntExt | BENCHMARK_P | ZB020 | ZB020-000 | 0 | Benchmark | A reference mark on a permanent object indicating elevation relative to an established datum. | Z_General\B_Control_Point\020_Benchmark
PortHarbourPntExt | BERTH_P | BB020 | BB020-000 | 0 | Berth | A named or numbered place where a vessel is moored at a wharf.. | B_Hydrography\B_Harbor\020_Berth
StructurePnt | BILLBOARD_P | AG050 | AG050-000 | 0 | Billboard | A large outdoor board for advertisements. | A_Culture\G_Commercial\050_Billboard
IndustryPnt | BLAST_FURNACE_P | AC010 | AC010-000 | 0 | Blast_Furnace | A heat chamber used for smelting iron ore. | A_Culture\C_Proc_Industry\010_Blast_Furnace
IndustrySrf | BLAST_FURNACE_S | AC010 | AC010-000 | 0 | Blast_Furnace | A heat chamber used for smelting iron ore. | A_Culture\C_Proc_Industry\010_Blast_Furnace
VegetationSrf | BOG_S | BH015 | BH015-000 | 0 | Bog | A poorly drained or periodically flooded area, excluding tidal waters, with soil rich in plant residue. | B_Hydrography\H_Inland_Water\015_Bog
IndustryPnt | BOREHOLE_P | AA045
CultureSrf | BOTANIC_GARDEN_S | EA031 | EA031-000 | 0 | Botanical_Garden | A cultural area where plants and/or trees are displayed. | E_Vegetation\A_Cropland\031_Botanical_Garden
HydrographyPntExt | BOTTOM_CHARACTER_REGION_P | BF010 | BF010-000 | 0 | Bottom_Char | Designations used on surveys and charts to indicate the consistency, color, and classification of the sea floor, as determined by sampling methods. | B_Hydrography\F_Bottom_Feature\010_Bottom_Char
HydrographySrfExt | BOTTOM_CHARACTER_REGION_S | BF010 | BF010-000 | 0 | Bottom_Char | Designations used on surveys and charts to indicate the consistency, color, and classification of the sea floor, as determined by sampling methods. | B_Hydrography\F_Bottom_Feature\010_Bottom_Char
BoundaryPnt | BOUNDARY_MONUMENT_P | ZB030 | ZB030-000 | 0 | Boundary_Monument | A marker identifying the location of a surveyed boundary line. | Z_General\B_Control_Point\030_Boundary_Monument
TransportationGroundCrv | BRIDGE_C | AQ040 | AQ040-000 | 0 | Bridge_Generic | A structure that connects two locations and provides for the passage of a transportation route (for example: a road or a railway) over a terrain obstacle (for example: a waterbody, a gully, and/or a road). | A_Culture\Q_Associated\040_Bridge
TransportationGroundPnt | BRIDGE_P | AQ040 | AQ040-000 | 0 | Bridge_Generic | A structure that connects two locations and provides for the passage of a transportation route (for example: a road or a railway) over a terrain obstacle (for example: a waterbody, a gully, and/or a road). | A_Culture\Q_Associated\040_Bridge
TransportationGroundCrv | BRIDGE_PIER_C | AQ056 | AQ056-000 | 0 | Bridge_Pier | The support(s) in the form of pillar(s) or abutment(s) for the spans of a bridge. | A_Culture\Q_Associated\056_Bridge_Pier
TransportationGroundPnt | BRIDGE_PIER_P | AQ056 | AQ056-000 | 0 | Bridge_Pier | The support(s) in the form of pillar(s) or abutment(s) for the spans of a bridge. | A_Culture\Q_Associated\056_Bridge_Pier
TransportationGroundSrf | BRIDGE_PIER_S | AQ056 | AQ056-000 | 0 | Bridge_Pier | The support(s) in the form of pillar(s) or abutment(s) for the spans of a bridge. | A_Culture\Q_Associated\056_Bridge_Pier
TransportationGroundSrf | BRIDGE_S | AQ040 | AQ040-000 | 0 | Bridge_Generic | A structure that connects two locations and provides for the passage of a transportation route (for example: a road or a railway) over a terrain obstacle (for example: a waterbody, a gully, and/or a road). | A_Culture\Q_Associated\040_Bridge
TransportationGroundCrv | BRIDGE_SPAN_C | AQ045 | AQ045-000 | 0 | Bridge_Span | A section of the bridge deck between successive supports such as pillars, piers, or abutments. | A_Culture\Q_Associated\045_Bridge_Span
TransportationGroundPnt | BRIDGE_SPAN_P | AQ045 | AQ045-000 | 0 | Bridge_Span | A section of the bridge deck between successive supports such as pillars, piers, or abutments. | A_Culture\Q_Associated\045_Bridge_Span
TransportationGroundSrf | BRIDGE_SPAN_S | AQ045 | AQ045-000 | 0 | Bridge_Span | A section of the bridge deck between successive supports such as pillars, piers, or abutments. | A_Culture\Q_Associated\045_Bridge_Span
TransportationGroundCrv | BRIDGE_SUPERSTRUCTURE_C | AQ050 | AQ050-000 | 0 | Bridge_Superstruct | Those elements of the bridge structure which are above the lowest deck. (See also AQ055) | A_Culture\Q_Associated\050_Bridge_Superstruct
TransportationGroundSrf | BRIDGE_SUPERSTRUCTURE_S | AQ050 | AQ050-000 | 0 | Bridge_Superstruct | Those elements of the bridge structure which are above the lowest deck. (See also AQ055) | A_Culture\Q_Associated\050_Bridge_Superstruct
TransportationGroundPnt | BRIDGE_TOWER_P | AQ055 | AQ055-000 | 0 | Bridge_Pylon | A tower or pylon from which a bridge's deck is suspended. | A_Culture\Q_Associated\055_Bridge_Pylon
VegetationSrf | BRUSH_S | EB070 | EB070-000 | 0 | Brush | A tract covered mainly by short, uncultured, woody plants. | E_Vegetation\B_Rangeland\070_Brush
StructurePnt | BUILDING_P | AL013 | AL013-000 | 0 | Building | A free-standing self-supporting construction that is roofed, usually walled, and is intended for human occupancy (for example: a place of work or recreation) and/or habitation. | A_Culture\L_Misc_Feature\013_Building
StructureSrf | BUILDING_S | AL013 | AL013-000 | 0 | Building | A free-standing self-supporting construction that is roofed, usually walled, and is intended for human occupancy (for example: a place of work or recreation) and/or habitation. | A_Culture\L_Misc_Feature\013_Building
StructureCrv | BUILDING_SUPERSTRUCTURE_C | AL018 | AL018-000 | 0 | Building_Addition | A supplemental portion of a building which rises from the roof but is not considered to be part of the general roof line. | A_Culture\L_Misc_Feature\018_Building_Addition
StructurePnt | BUILDING_SUPERSTRUCTURE_P | AL018 | AL018-000 | 0 | Building_Addition | A supplemental portion of a building which rises from the roof but is not considered to be part of the general roof line. | A_Culture\L_Misc_Feature\018_Building_Addition
StructureSrf | BUILDING_SUPERSTRUCTURE_S | AL018 | AL018-000 | 0 | Building_Addition | A supplemental portion of a building which rises from the roof but is not considered to be part of the general roof line. | A_Culture\L_Misc_Feature\018_Building_Addition
SettlementPnt | BUILT_UP_AREA_P | AL020 | AL020-000 | 0 | Built-Up_Area | An area containing a concentration of buildings and other structures. | A_Culture\L_Misc_Feature\020_Built-Up_Area
SettlementSrf | BUILT_UP_AREA_S | AL020 | AL020-000 | 0 | Built-Up_Area | An area containing a concentration of buildings and other structures. | A_Culture\L_Misc_Feature\020_Built-Up_Area
HydroAidNavigationPntExt | BUOY_P | BC020 | BC020-000 | 0 | Buoy | A floating object, other than a lightship, moored or anchored to the bottom and serving as an aid to navigation. | B_Hydrography\C_NAVAID\020_Buoy
UtilityInfrastructureCrv | CABLE_C | AT005 | AT005-000 | 0 | Cable | A single continuous rope-like bundle consisting of multiple strands of fiber, plastic, metal, and/or glass. (See also AT006, AT030 and AT060) | A_Culture\T_Comm\005_Cable
TransportationGroundCrv | CABLEWAY_C | AT041 | AT041-000 | 0 | Telepheric | A transportation system consisting of load cables strung between pylons on which carrier units (for example: cars or buckets intended to transport people, material, and/or equipment) are suspended. | A_Culture\T_Comm\041_Telepheric
CulturePnt | CAIRN_P | AL025 | AL025-000 | 0 | Cairn | A heap of stones piled up as a memorial or a landmark. (See also AL090 and AL130) | A_Culture\L_Misc_Feature\025_Cairn
PortHarbourPntExt | CALLING_IN_POINT_P | BB050 | BB050-000 | 0 | Calling-In_Point | A specified point some distance from the harbor at which a vessel's navigator notifies the harbor authority of his ship's position. (Note that this is not the same as GA055 which is for aircraft only). | B_Hydrography\B_Harbor\050_Calling-In_Point
SettlementPnt | CAMP_P | AI030 | AI030-000 | 0 | Camp | A place where tents or buildings serve as temporary residence for members of an organization. | A_Culture\I_Residential\030_Camp
SettlementSrf | CAMP_S | AI030 | AI030-000 | 0 | Camp | A place where tents or buildings serve as temporary residence for members of an organization. | A_Culture\I_Residential\030_Camp
RecreationPnt | CAMP_SITE_P | AK060 | AK060-000 | 0 | Campground | A location for camping. (See also AI020 and AQ140) | A_Culture\K_Recreational\060_Campground
RecreationSrf | CAMP_SITE_S | AK060 | AK060-000 | 0 | Campground | A location for camping. (See also AI020 and AQ140) | A_Culture\K_Recreational\060_Campground
AgricultureSrf | CANE_S | EC010 | EC010-000 | 0 | Bamboo | Woody, treelike grass. | E_Vegetation\C_Woodland\010_Bamboo
MilitarySrf | CANTONMENT_AREA_S | SU004
SettlementSrf | CARAVAN_PARK_S | AI020 | AI020-000 | 0 | Mobile_Home_Park | A site for the permanent parking of trailer(s) used as dwellings and designed without a permanent foundation. (See also AK060 and AQ140) | A_Culture\I_Residential\020_Mobile_Home_Park
TransportationGroundCrv | CART_TRACK_C | AP010 | AP010-000 | 0 | Cart_Track | An unimproved roadway. | A_Culture\P_Road\010_Cart_Track
MilitaryPnt | CASTLE_COMPLEX_P | AL376
MilitarySrf | CASTLE_COMPLEX_S | AL376
MilitaryPnt | CASTLE_P | AL375 | AL375-000 | 0 | Castle | A large fortified building or group of buildings that has thick walls, battlements, and often a moat. | A_Culture\L_Misc_Feature\375_Castle
MilitarySrf | CASTLE_S | AL375 | AL375-000 | 0 | Castle | A large fortified building or group of buildings that has thick walls, battlements, and often a moat. | A_Culture\L_Misc_Feature\375_Castle
IndustryPnt | CATALYTIC_CRACKER_P | AC020 | AC020-000 | 0 | Catalytic_Cracker | A unit in which petroleum separation is carried out in the presence of a catalyst. | A_Culture\C_Proc_Industry\020_Catalytic_Cracker
IndustrySrf | CATALYTIC_CRACKER_S | AC020 | AC020-000 | 0 | Catalytic_Cracker | A unit in which petroleum separation is carried out in the presence of a catalyst. | A_Culture\C_Proc_Industry\020_Catalytic_Cracker
TransportationGroundCrv | CAUSEWAY_STRUCTURE_C | AQ063 | AQ063-000 | 0 | Causeway_Structure | A solid raised way across a terrain obstacle (for example: a wetland or a body of shallow water) that is intended to support a transportation route (for example: a road or a railway). | A_Culture\Q_Associated\063_Causeway_Structure
TransportationGroundSrf | CAUSEWAY_STRUCTURE_S | AQ063 | AQ063-000 | 0 | Causeway_Structure | A solid raised way across a terrain obstacle (for example: a wetland or a body of shallow water) that is intended to support a transportation route (for example: a road or a railway). | A_Culture\Q_Associated\063_Causeway_Structure
SubterraneanSrf | CAVE_CHAMBER_S | DB028
PhysiographyPnt | CAVE_MOUTH_P | DB029
CulturePnt | CEMETERY_P | AL030 | AL030-000 | 0 | Cemetery | An area of land for burying the dead. | A_Culture\L_Misc_Feature\030_Cemetery
CultureSrf | CEMETERY_S | AL030 | AL030-000 | 0 | Cemetery | An area of land for burying the dead. | A_Culture\L_Misc_Feature\030_Cemetery
TransportationGroundPnt | CHECKPOINT_P | AH070 | AH070-000 | 0 | Checkpoint | An official place to register, declare or check goods and people. | A_Culture\H_Institutional\070_Checkpoint
HydrographyAONExt | CISTERN_AON_S | NU010
HydrographyPnt | CISTERN_P | BI010 | BI010-000 | 0 | Cistern | A man-made container used for collection or storage of rain water. | B_Hydrography\I_Misc_Inland_Water\010_Cistern
VegetationCrv | CLEARED_WAY_C | EC040 | EC040-000 | 0 | Cleared_Way | A man-made clearing in a cultural area or through a stand of trees, designed to provide access for a road, railroad, pipeline, or power transmission line, or for boundary demarcation, survey line-of-sight, or to impede the progress of forest fires. | E_Vegetation\C_Woodland\040_Cleared_Way
VegetationSrf | CLEARED_WAY_S | EC040 | EC040-000 | 0 | Cleared_Way | A man-made clearing in a cultural area or through a stand of trees, designed to provide access for a road, railroad, pipeline, or power transmission line, or for boundary demarcation, survey line-of-sight, or to impede the progress of forest fires. | E_Vegetation\C_Woodland\040_Cleared_Way
| CODE_LIST_T | TBCDL
CultureSrf | CONSERVATION_AREA_S | FA210 | FA210-000 | 0 | Conservation_Area | An area of land and/or sea especially dedicated to the protection and maintenance of biological diversity, and of natural and associated cultural resources, and managed through legal or other effective means. | F_Demarcation\A_Topo\210_Conservation_Area
CulturePnt | CONTAMINATED_REGION_P | FA012 | FA012-000 | 0 | Contaminated_Region | A region whose prevailing natural conditions have been degraded through contamination by harmful or objectionable substances. | F_Demarcation\A_Topo\012_Contaminated_Region
CultureSrf | CONTAMINATED_REGION_S | FA012 | FA012-000 | 0 | Contaminated_Region | A region whose prevailing natural conditions have been degraded through contamination by harmful or objectionable substances. | F_Demarcation\A_Topo\012_Contaminated_Region
AeronauticPnt | CONTROL_TOWER_P | AQ060 | AQ060-000 | 0 | Control_Tower | A tower-like structure that houses the persons and equipment used to control the flow of air, rail, or marine traffic. (See also AL240) | A_Culture\Q_Associated\060_Control_Tower
AeronauticSrf | CONTROL_TOWER_S | AQ060 | AQ060-000 | 0 | Control_Tower | A tower-like structure that houses the persons and equipment used to control the flow of air, rail, or marine traffic. (See also AL240) | A_Culture\Q_Associated\060_Control_Tower
IndustryCrv | CONVEYOR_C | AF020 | AF020-000 | 0 | Conveyor | An apparatus for moving materials from place to place on a moving belt or series of rollers. | A_Culture\F_Ind_Structure\020_Conveyor
IndustryPnt | CONVEYOR_P | AF020
UtilityInfrastructurePnt | COOLING_FACILITY_P | AD055 | AD055-000 | 0 | Cooling_Facility | A facility for the removal of thermal energy (for example: by generating and circulating chilled water) for cooling purposes. | A_Culture\D_Power_Gen\055_Cooling_Facility
UtilityInfrastructureSrf | COOLING_FACILITY_S | AD055 | AD055-000 | 0 | Cooling_Facility | A facility for the removal of thermal energy (for example: by generating and circulating chilled water) for cooling purposes. | A_Culture\D_Power_Gen\055_Cooling_Facility
UtilityInfrastructurePnt | COOLING_TOWER_P | AF030 | AF030-000 | 0 | Cooling_Tower | A tower used to cool liquids. | A_Culture\F_Ind_Structure\030_Cooling_Tower
UtilityInfrastructureSrf | COOLING_TOWER_S | AF030
CultureSrf | COURTYARD_S | AL175 | AL175-000 | 0 | Courtyard | An open area that is open to the sky and surrounded by walls or buildings forming the precincts of a larger facility (for example: an extended house, a castle, or a homestead), often in the form of an area that is enclosed by a single building. | A_Culture\L_Misc_Feature\175_Courtyard
IndustryPnt | CRANE_P | AF040 | AF040-000 | 0 | Crane | A machine for lifting, shifting, and lowering objects or materials by means of a swinging boom or with the lifting apparatus supported on an overhead track. | A_Culture\F_Ind_Structure\040_Crane
IndustrySrf | CRANE_S | AF040
PhysiographyPntExt | CRATER_P | DB185 | DB185-000 | 0 | Crater | A bowl-shaped depression in the terrain, usually round and with steep sides. | D_Physiography\B_Landform\185_Crater
PhysiographySrfExt | CRATER_S | DB185 | DB185-000 | 0 | Crater | A bowl-shaped depression in the terrain, usually round and with steep sides. | D_Physiography\B_Landform\185_Crater
PhysiographyCrv | CREVASSE_C | BJ031 | BJ031-000 | 0 | Crevasse | A deep crack or fissure in a glacier that results from differential movement of ice. | B_Hydrography\J_Snow_or_Ice\031_Crevasse
PhysiographySrf | CREVASSE_S | BJ031
PhysiographyCrv | CREVICE_C | DB061 | DB061-000 | 0 | Crevice | A narrow opening or fissure produced by a crack in the land, especially in rock. | D_Physiography\B_Landform\061_Crevice
PhysiographySrf | CREVICE_S | DB061 | DB061-000 | 0 | Crevice | A narrow opening or fissure produced by a crack in the land, especially in rock. | D_Physiography\B_Landform\061_Crevice
HydrographyPntExt | CRIB_P | BD020 | BD020-000 | 0 | Crib | A framework structure submerged or above water used to support pipelines, sewer lines, or outfalls. | B_Hydrography\D_Hazard\020_Crib
HydrographySrfExt | CRIB_S | BD020 | BD020-000 | 0 | Crib | A framework structure submerged or above water used to support pipelines, sewer lines, or outfalls. | B_Hydrography\D_Hazard\020_Crib
AgricultureSrf | CROP_LAND_S | EA010 | EA010-000 | 0 | Cropland | An area that has been tilled for the planting of crops. (See also EA040, EA050, and EA055) | E_Vegetation\A_Cropland\010_Cropland
TransportationGroundPnt | CROSSING_P | AQ062 | AQ062-000 | 0 | Crossing | A point where two or more line features intersect or cross at the same level about which information is required. (See also BH070) | A_Culture\Q_Associated\062_Crossing
CulturePntExt | CULTURAL_CONTEXT_LOCATION_P | ZD030 | ZD030-000 | 0 | Cultural_Context_Location | A location that normally does not appear as a specific, characterized object but that represents an area where a specific cultural factor (for example: religion, ethnicity, language, or tribal/clan affiliation) predominates. | Z_General\D_Misc\030_Cultural_Context_Location
CultureSrfExt | CULTURAL_CONTEXT_LOCATION_S | ZD030 | ZD030-000 | 0 | Cultural_Context_Location | A location that normally does not appear as a specific, characterized object but that represents an area where a specific cultural factor (for example: religion, ethnicity, language, or tribal/clan affiliation) predominates. | Z_General\D_Misc\030_Cultural_Context_Location
TransportationGroundCrv | CULVERT_C | AQ065 | AQ065-000 | 0 | Culvert | A sewer or drain crossing under a road, track, or embankment, without affecting the construction of the crossed feature. | A_Culture\Q_Associated\065_Culvert
TransportationGroundPnt | CULVERT_P | AQ065 | AQ065-000 | 0 | Culvert | A sewer or drain crossing under a road, track, or embankment, without affecting the construction of the crossed feature. | A_Culture\Q_Associated\065_Culvert
PhysiographyCrv | CUT_C | DB070 | DB070-000 | 0 | Cut | An excavation of the Earth's surface to provide passage for a road, railroad, canal, etc. | D_Physiography\B_Landform\070_Cut
PhysiographyCrv | CUT_LINE_C | DB071 | DB071-000 | 0 | Cut_Line | The demarcation line between a cut and the surrounding land surface. | D_Physiography\B_Landform\071_Cut_Line
HydrographyCrv | DAM_C | BI020 | BI020-000 | 0 | Dam_or_Weir | A permanent barrier across a watercourse used to impound water or to control its flow. (See also BI040) | B_Hydrography\I_Misc_Inland_Water\020_Dam_or_Weir
HydrographyPnt | DAM_P | BI020 | BI020-000 | 0 | Dam_or_Weir | A permanent barrier across a watercourse used to impound water or to control its flow. (See also BI040) | B_Hydrography\I_Misc_Inland_Water\020_Dam_or_Weir
HydrographySrf | DAM_S | BI020 | BI020-000 | 0 | Dam_or_Weir | A permanent barrier across a watercourse used to impound water or to control its flow. (See also BI040) | B_Hydrography\I_Misc_Inland_Water\020_Dam_or_Weir
ResourceSrf | DATASET_S | ZI031 | ZI031-000 | 0 | Dataset | A resource that is a set of instances of one or more modeling entities selected according to a single rationale (for example: a common production or publication process). | Z_General\I_FDD\031_Dataset
| DATASET_T | ZI031 | ZI031-000 | 0 | Dataset | A resource that is a set of instances of one or more modeling entities selected according to a single rationale (for example: a common production or publication process). | Z_General\I_FDD\031_Dataset
MilitaryCrv | DEFENSIVE_REVETMENT_C | GB050 | GB050-000 | 0 | Revetment | A barricade which protects an aircraft, equipment, or facilities from hostile action. | G_Aero_Info\B_Aerodrome\050_Revetment
PhysiographyPntExt | DEPRESSION_P | DB080 | DB080-000 | 0 | Depression | A low area surrounded by higher ground. | D_Physiography\B_Landform\080_Depression
PhysiographySrf | DEPRESSION_S | DB080 | DB080-000 | 0 | Depression | A low area surrounded by higher ground. | D_Physiography\B_Landform\080_Depression
HydrographySrfExt | DEPTH_AREA_S | BE019 | BE019-000 | 0 | Depth_Area | Water area containing soundings within a defined range of values permanently at or below sounding datum. | B_Hydrography\E_Depth_Info\019_Depth_Area
HydrographyCrvExt | DEPTH_CONTOUR_C | BE015 | BE015-000 | 0 | Depth_Contour | A line connecting points of equal depth at and below the hydrographic datum. | B_Hydrography\E_Depth_Info\015_Depth_Contour
HydrographyCrvExt | DEPTH_CURVE_C | BE010 | BE010-000 | 0 | Depth_Curve | A navigational safety line indicating that no sounding of a lesser depth exists seaward of the line, but greater depths may occur on the shallow side of the line. | B_Hydrography\E_Depth_Info\010_Depth_Curve
PhysiographySrf | DESERT_S | EE030 | EE030-000 | 0 | Desert | An arid and treeless uncultivated sparsely populated tract of land. | E_Vegetation\E_Misc_Feature\030_Desert
HydrographyPntExt | DISCOLOURED_WATER_P | BD030 | BD030-000 | 0 | Discolored_Water | An area of sea water having a color distinctly different from the surrounding water. | B_Hydrography\D_Hazard\030_Discolored_Water
HydrographySrfExt | DISCOLOURED_WATER_S | BD030 | BD030-000 | 0 | Discolored_Water | An area of sea water having a color distinctly different from the surrounding water. | B_Hydrography\D_Hazard\030_Discolored_Water
UtilityInfrastructurePnt | DISH_AERIAL_P | AT010 | AT010-000 | 0 | Dish_Aerial | A concave object used for transmitting or receiving electronic signals. | A_Culture\T_Comm\010_Dish_Aerial
IndustryPnt | DISPOSAL_SITE_P | AB000 | AB000-000 | 0 | Disposal_Site | A site for the collecting/depositing of refuse or discarded material. (See also AB010, AM010 and AM040) | A_Culture\B_Disposal\000_Disposal_Site
IndustrySrf | DISPOSAL_SITE_S | AB000
TransportationGroundPntExt | DISTANCE_MARK_P | ZB036 | ZB036-000 | 0 | Distance_Mark | A mark which indicates the value of distance measured from an origin and consists of either a solid visible structure or a distinct location without special installation. | Z_General\B_Control_Point\036_Distance_Mark
HydrographyAONExt | DITCH_AON_S | NM030
HydrographyCrv | DITCH_C | BH030 | BH030-000 | 0 | Ditch | A channel constructed for the purpose of irrigation or drainage. | B_Hydrography\H_Inland_Water\030_Ditch
HydrographySrf | DITCH_S | BH030 | BH030-000 | 0 | Ditch | A channel constructed for the purpose of irrigation or drainage. | B_Hydrography\H_Inland_Water\030_Ditch
PortHarbourPntExt | DOLPHIN_P | BB080 | BB080-000 | 0 | Dolphin | A post or group of posts used for mooring, warping a ship or as an aid to navigation. | B_Hydrography\B_Harbor\080_Dolphin
MilitaryCrv | DRAGONS_TEETH_C | AL060 | AL060-000 | 0 | Dragon_Teeth | Regularly spaced concrete or metal barriers laid in single or multiple rows to prevent vehicle movement. | A_Culture\L_Misc_Feature\060_Dragon_Teeth
MilitarySrf | DRAGONS_TEETH_S | AL060 | AL060-000 | 0 | Dragon_Teeth | Regularly spaced concrete or metal barriers laid in single or multiple rows to prevent vehicle movement. | A_Culture\L_Misc_Feature\060_Dragon_Teeth
PhysiographySrfExt | DRAINAGE_BASIN_S | NA170 | NA170-000 | 0 | Drainage_Basin | An area of the terrain sharing a common outflow for surface water runoff. | N_FDD\A_FDD\170_Drainage_Basin
HydrographySrfExt | DREDGED_AREA_S | FC034 | FC034-000 | 0 | Dredged_Area | An area of the bottom of a body of water (for example: a channel) which has been deepened by dredging. | F_Demarcation\C_Hydro\034_Dredged_Area
RecreationSrf | DRIVE_IN_THEATRE_S | AK070 | AK070-000 | 0 | Drive-In_Theater | A place where motion pictures are shown while viewers remain in their vehicles. | A_Culture\K_Recreational\070_Drive-In_Theater
PortHarbourSrf | DRY_DOCK_S | BB090 | BB090-000 | 0 | Drydock | A structure, providing support for a vessel, which has a means of removing water so that the bottom of the vessel can be exposed. | B_Hydrography\B_Harbor\090_Drydock
UtilityInfrastructurePnt | ELECTRIC_POWER_STATION_P | AD010 | AD010-000 | 0 | Power_Plant_Generic | A facility including one or more buildings and equipment used for power generation. (See also AD020) | A_Culture\D_Power_Gen\010_Power_Plant
UtilityInfrastructureSrf | ELECTRIC_POWER_STATION_S | AD010 | AD010-000 | 0 | Power_Plant_Generic | A facility including one or more buildings and equipment used for power generation. (See also AD020) | A_Culture\D_Power_Gen\010_Power_Plant
HypsographyCrv | ELEVATION_CONTOUR_C | CA010 | CA010-000 | 0 | Contour_Line | A line connecting points having the same vertical datum value. | C_Hypsography\A_Relief\010_Contour_Line
PhysiographyCrv | EMBANKMENT_C | DB090 | DB090-000 | 0 | Embankment | A raised long mound of earth or other material. (See also BA051) | D_Physiography\B_Landform\090_Embankment
PhysiographySrf | EMBANKMENT_S | DB090 | DB090-000 | 0 | Embankment | A raised long mound of earth or other material. (See also BA051) | D_Physiography\B_Landform\090_Embankment
StructurePnt | ENGINE_TEST_CELL_P | AF060 | AF060-000 | 0 | Engine_Cell | A structure wherein engines are tested. | A_Culture\F_Ind_Structure\060_Engine_Cell
StructureSrf | ENGINE_TEST_CELL_S | AF060
MilitaryCrv | ENGINEERED_EARTHWORK_C | AH025
MilitarySrf | ENGINEERED_EARTHWORK_S | AH025
TransportationGroundPnt | ENGINEERED_TURNAROUND_SITE_P | AP033
MetadataSrf | ENTITY_COLLECTION_METADATA_S | ZI039
| ENTITY_COLLECTION_METADATA_T | ZI039
PhysiographyCrv | ESKER_C | DB100 | DB100-000 | 0 | Esker | A long, narrow ridge of sand and gravel deposited by a glacial stream. | D_Physiography\B_Landform\100_Esker
IndustryCrv | EXCAVATING_MACHINE_C | AF050 | AF050-000 | 0 | Dredger | An excavating machine for removing earth or materials. | A_Culture\F_Ind_Structure\050_Dredger
IndustryPnt | EXCAVATING_MACHINE_P | AF050
IndustryPnt | EXTRACTION_MINE_P | AA010 | AA010-000 | 0 | Mine | An excavation made in the earth for the purpose of extracting natural deposits. (See also AQ090) | A_Culture\A_Extraction\010_Mine
IndustrySrf | EXTRACTION_MINE_S | AA010 | AA010-000 | 0 | Mine | An excavation made in the earth for the purpose of extracting natural deposits. (See also AQ090) | A_Culture\A_Extraction\010_Mine
FacilityPnt | FACILITY_P | AL010 | AL010-000 | 0 | Facility | An area that has been developed to perform a specific principal function, consisting of one or more vertical constructions (for example: structures or buildings), horizontal constructions (for example: pavements, roads, rail tracks, or bridges), and/or supporting utilities (for example: power lines, water supply, or sewerage), plus the underlying land. | A_Culture\L_Misc_Feature\010_Facility
FacilitySrf | FACILITY_S | AL010 | AL010-000 | 0 | Facility | An area that has been developed to perform a specific principal function, consisting of one or more vertical constructions (for example: structures or buildings), horizontal constructions (for example: pavements, roads, rail tracks, or bridges), and/or supporting utilities (for example: power lines, water supply, or sewerage), plus the underlying land. | A_Culture\L_Misc_Feature\010_Facility
RecreationSrf | FAIRGROUND_S | AK090 | AK090-000 | 0 | Fairground | An area where permanent facilities exist to hold outdoor fairs, circuses or exhibitions. (See also AK091, AK030 and AK120) | A_Culture\K_Recreational\090_Fairground
StructureCrv | FENCE_C | AL070 | AL070-000 | 0 | Fence | A man-made barrier of relatively light structure used as an enclosure or boundary. (See also AL260) | A_Culture\L_Misc_Feature\070_Fence
TransportationWaterCrv | FERRY_CROSSING_C | AQ070 | AQ070-000 | 0 | Ferry_Crossing | A route in a body of water where a ferry crosses from one shoreline to another. | A_Culture\Q_Associated\070_Ferry_Crossing
TransportationWaterPntExt | FERRY_CROSSING_P | AQ070 | AQ070-000 | 0 | Ferry_Crossing | A route in a body of water where a ferry crosses from one shoreline to another. | A_Culture\Q_Associated\070_Ferry_Crossing
TransportationWaterPnt | FERRY_STATION_P | AQ080 | AQ080-000 | 0 | Ferry_Site | A point where a ferry takes on or discharges its load. | A_Culture\Q_Associated\080_Ferry_Site
TransportationWaterSrf | FERRY_STATION_S | AQ080 | AQ080-000 | 0 | Ferry_Site | A point where a ferry takes on or discharges its load. | A_Culture\Q_Associated\080_Ferry_Site
UtilityInfrastructurePnt | FIRE_HYDRANT_P | AL017 | AL017-000 | 0 | Fire_Hydrant | An apparatus for drawing water directly from a main, especially alongside a street or road, consisting of a pipe with one or more nozzles or spouts, to which a hose of a fire-engine may be attached. | A_Culture\L_Misc_Feature\017_Fire_Hydrant
MilitaryPnt | FIRING_RANGE_P | FA015 | FA015-000 | 0 | Firing_Range | An open area designated for the purpose of discharging or detonating firearms. | F_Demarcation\A_Topo\015_Firing_Range
MilitarySrf | FIRING_RANGE_S | FA015 | FA015-000 | 0 | Firing_Range | An open area designated for the purpose of discharging or detonating firearms. | F_Demarcation\A_Topo\015_Firing_Range
AgriculturePnt | FISH_FARM_FACILITY_P | BH051 | BH051-000 | 0 | Fish_Farm_Facility | A facility involved in the raising of fish commercially in tanks or landlocked enclosures, usually for food. | B_Hydrography\H_Inland_Water\051_Fish_Farm_Facility
AgricultureSrf | FISH_FARM_FACILITY_S | BH051 | BH051-000 | 0 | Fish_Farm_Facility | A facility involved in the raising of fish commercially in tanks or landlocked enclosures, usually for food. | B_Hydrography\H_Inland_Water\051_Fish_Farm_Facility
HydrographyCrv | FISH_LADDER_C | BI060 | BI060-000 | 0 | Fish_Ladder | A series of ascending pools constructed to enable fish to swim upstream around or over a dam. | B_Hydrography\I_Misc_Inland_Water\060_Fish_Ladder
HydrographyPnt | FISH_WEIR_P | BB110 | BB110-000 | 0 | Fish_Trap | A fence or enclosure set in water to catch fish. | B_Hydrography\B_Harbor\110_Fish_Trap
HydrographySrf | FISH_WEIR_S | BB110
HydrographyCrvExt | FISHING_STAKES_C | BB100 | BB100-000 | 0 | Fish_Stakes | Poles or stakes placed in shallow water to catch fish. | B_Hydrography\B_Harbor\100_Fish_Stakes
StructurePnt | FLAGPOLE_P | AL073 | AL073-000 | 0 | Flagstaff | A staff or pole on which a flag is raised. | A_Culture\L_Misc_Feature\073_Flagstaff
IndustryPnt | FLARE_PIPE_P | AF070 | AF070-000 | 0 | Flare_Pipe | An open-ended pipe at which waste gases are burned. | A_Culture\F_Ind_Structure\070_Flare_Pipe
PortHarbourSrf | FLOATING_DRY_DOCK_S | BB199 | BB199-000 | 0 | Floating_Dock | A dock which normally consists of a bottom pontoon, on which a ship can be lifted out of the water, and two side walls to give stability to the bottom pontoon. | B_Hydrography\B_Harbor\199_Floating_Dock
HydrographyCrv | FLOOD_CONTROL_STRUCTURE_C | BI044 | BI044-000 | 0 | Flood_Control_Structure | An artificial structure or gate that is utilized as a defense against flooding or storm surges. | B_Hydrography\I_Misc_Inland_Water\044_Flood_Control_Structure
HydrographyPnt | FLOOD_CONTROL_STRUCTURE_P | BI044 | BI044-000 | 0 | Flood_Control_Structure | An artificial structure or gate that is utilized as a defense against flooding or storm surges. | B_Hydrography\I_Misc_Inland_Water\044_Flood_Control_Structure
HydrographySrf | FLOOD_CONTROL_STRUCTURE_S | BI044 | BI044-000 | 0 | Flood_Control_Structure | An artificial structure or gate that is utilized as a defense against flooding or storm surges. | B_Hydrography\I_Misc_Inland_Water\044_Flood_Control_Structure
TransportationGroundCrv | FORD_C | BH070 | BH070-000 | 0 | Ford | A shallow place in a body of water used as a crossing. (See also AQ062) | B_Hydrography\H_Inland_Water\070_Ford
TransportationGroundPnt | FORD_P | BH070 | BH070-000 | 0 | Ford | A shallow place in a body of water used as a crossing. (See also AQ062) | B_Hydrography\H_Inland_Water\070_Ford
TransportationGroundSrf | FORD_S | BH070 | BH070-000 | 0 | Ford | A shallow place in a body of water used as a crossing. (See also AQ062) | B_Hydrography\H_Inland_Water\070_Ford
PhysiographySrfExt | FORESHORE_S | BA023 | BA023-000 | 0 | Foreshore | Area between the low water line defined by Mean Low Water Springs (MLWS) or Mean Low Low Water (MLLW) as appropriate and the normal limit of wave action above Mean High Water Springs (MHWS) or Mean High High Water (MHHW) as appropriate. (See also BA020, BA021, and BA022) | B_Hydrography\A_Coastal\023_Foreshore
VegetationCrv | FOREST_C | EC015 | EC015-000 | 0 | Forest | An area set aside as a woodland or recreational preserve. | E_Vegetation\C_Woodland\015_Forest
VegetationSrf | FOREST_CLEARING_S | EC060 | EC060-000 | 0 | Forest_Clearing | A site in a forest or wood(s) that has been cleared, often for slash and burn agriculture and/or as a result of clear-cutting logging. | E_Vegetation\C_Woodland\060_Forest_Clearing
VegetationSrf | FOREST_S | EC015 | EC015-000 | 0 | Forest | An area set aside as a woodland or recreational preserve. | E_Vegetation\C_Woodland\015_Forest
MilitaryPnt | FORTIFIED_BUILDING_P | AH055
MilitarySrf | FORTIFIED_BUILDING_S | AH055
HydrographyPntExt | FOUL_GROUND_P | BD050 | BD050-000 | 0 | Foul_Ground | A region of comparatively shallow water strewn with rocks, boulders, coral, wreckage, or other obstructions, making it unsuitable for anchoring, grounding, or ground fishing. | B_Hydrography\D_Hazard\050_Foul_Ground
HydrographySrfExt | FOUL_GROUND_S | BD050 | BD050-000 | 0 | Foul_Ground | A region of comparatively shallow water strewn with rocks, boulders, coral, wreckage, or other obstructions, making it unsuitable for anchoring, grounding, or ground fishing. | B_Hydrography\D_Hazard\050_Foul_Ground
CulturePnt | FOUNTAIN_P | BH075 | BH075-000 | 0 | Fountain | An artificial spring with water. | B_Hydrography\H_Inland_Water\075_Fountain
CultureSrf | FOUNTAIN_S | BH075 | BH075-000 | 0 | Fountain | An artificial spring with water. | B_Hydrography\H_Inland_Water\075_Fountain
StoragePnt | FUEL_STORAGE_FACILITY_P | AM075 | AM075-000 | 0 | Fuel_Storage_Facility | A facility for the storage of fuel (for example: jet fuel, gasoline, or diesel oil). | A_Culture\M_Storage\075_Fuel_Storage_Facility
StorageSrf | FUEL_STORAGE_FACILITY_S | AM075 | AM075-000 | 0 | Fuel_Storage_Facility | A facility for the storage of fuel (for example: jet fuel, gasoline, or diesel oil). | A_Culture\M_Storage\075_Fuel_Storage_Facility
StructureCrv | GANTRY_C | AL080 | AL080-000 | 0 | Gantry | A frame structure raised on side supports so as to span over or around something. (See also AL050) | A_Culture\L_Misc_Feature\080_Gantry
StructurePnt | GANTRY_P | AL080
TransportationGroundCrv | GATE_C | AP040 | AP040-000 | 0 | Gate | A barrier which controls passage to a road, railroad, tunnel, or bridge. | A_Culture\P_Road\040_Gate
TransportationGroundPnt | GATE_P | AP040 | AP040-000 | 0 | Gate | A barrier which controls passage to a road, railroad, tunnel, or bridge. | A_Culture\P_Road\040_Gate
HydrographyPnt | GAUGING_STATION_P | BI070 | BI070-000 | 0 | Gauging | A device which monitors stream flow. | B_Hydrography\I_Misc_Inland_Water\070_Gauging
HypsographyPntExt | GEODETIC_POINT_P | ZB060 | ZB060-000 | 0 | Geodetic_Point | A physical point on the Earth's surface having a surveyed position (e.g. Trig Points). | Z_General\B_Control_Point\060_Geodetic_Point
PhysiographyCrv | GEOLOGIC_FAULT_C | DB110 | DB110-000 | 0 | Fault | A fracture in the Earth's crust with displacement on one side of the fracture relative to the other. (See also DB010) | D_Physiography\B_Landform\110_Fault
BoundarySrfExt | GEOPOLITICAL_ENTITY_S | FA002 | FA002-000 | 0 | Geopolitical_Entity | A region controlled by a political community having an organized government and possessing internal and external sovereignity, most often as a State but sometimes having a dependent relationship on another political authority or a special sovereignity status. | F_Demarcation\A_Topo\002_Geopolitical_Entity
PhysiographyPnt | GEOTHERMAL_OUTLET_P | DB115 | DB115-000 | 0 | Geothermal_Feature | A terrain surface feature controlled by or derived from the heat of the Earth's interior. | D_Physiography\B_Landform\115_Geothermal_Feature
PhysiographySrf | GEOTHERMAL_OUTLET_S | DB115 | DB115-000 | 0 | Geothermal_Feature | A terrain surface feature controlled by or derived from the heat of the Earth's interior. | D_Physiography\B_Landform\115_Geothermal_Feature
PhysiographySrf | GLACIER_S | BJ030 | BJ030-000 | 0 | Glacier | A large mass of snow and ice moving slowly down a slope or valley from above the snowline. | B_Hydrography\J_Snow_or_Ice\030_Glacier
RecreationSrf | GOLF_COURSE_S | AK100 | AK100-000 | 0 | Golf_Course | An area of land laid out for the game of golf. | A_Culture\K_Recreational\100_Golf_Course
RecreationSrf | GOLF_DRIVING_RANGE_S | AK101 | AK101-000 | 0 | Golf_Driving_Range | A parcel or tract of land used for practicing golf shots. | A_Culture\K_Recreational\101_Golf_Driving_Range
StoragePnt | GRAIN_ELEVATOR_P | AM030 | AM030-000 | 0 | Grain_Elevator | A tall structure, equipped for loading, unloading, processing and storing grain. | A_Culture\M_Storage\030_Grain_Elevator
StorageSrf | GRAIN_ELEVATOR_S | AM030 | AM030-000 | 0 | Grain_Elevator | A tall structure, equipped for loading, unloading, processing and storing grain. | A_Culture\M_Storage\030_Grain_Elevator
AgriculturePnt | GRAIN_STORAGE_STRUCTURE_P | AM020 | AM020-000 | 0 | Grain_Silo | An enclosed container, used for storing grain or fodder. (See also AM011, AM070, and AM080) | A_Culture\M_Storage\020_Grain_Silo
AgricultureSrf | GRAIN_STORAGE_STRUCTURE_S | AM020 | AM020-000 | 0 | Grain_Silo | An enclosed container, used for storing grain or fodder. (See also AM011, AM070, and AM080) | A_Culture\M_Storage\020_Grain_Silo
RecreationPnt | GRANDSTAND_P | AK110 | AK110-000 | 0 | Grandstand | AA usually roofed structure for special viewing of events and having tiers of seats or standing room for spectators. | A_Culture\K_Recreational\110_Grandstand
RecreationSrf | GRANDSTAND_S | AK110 | AK110-000 | 0 | Grandstand | AA usually roofed structure for special viewing of events and having tiers of seats or standing room for spectators. | A_Culture\K_Recreational\110_Grandstand
VegetationSrf | GRASSLAND_S | EB010 | EB010-000 | 0 | Grassland | An area composed of uncultured plants which have little or no woody tissue. | E_Vegetation\B_Rangeland\010_Grassland
AgriculturePnt | GREENHOUSE_P | AJ110 | AJ110-000 | 0 | Greenhouse | A building constructed primarily of transparent material (for example: glass or plastic), in which temperature and humidity can be controlled for the cultivation and/or protection of plants. | A_Culture\J_Agriculture\110_Greenhouse
AgricultureSrf | GREENHOUSE_S | AJ110 | AJ110-000 | 0 | Greenhouse | A building constructed primarily of transparent material (for example: glass or plastic), in which temperature and humidity can be controlled for the cultivation and/or protection of plants. | A_Culture\J_Agriculture\110_Greenhouse
VegetationPntExt | GROVE_P | EC050 | EC050-000 | 0 | Grove | A small wood or similar collection of trees growing closely together. | E_Vegetation\C_Woodland\050_Grove
VegetationSrfExt | GROVE_S | EC050 | EC050-000 | 0 | Grove | A small wood or similar collection of trees growing closely together. | E_Vegetation\C_Woodland\050_Grove
PortHarbourSrf | HARBOUR_S | BB005 | BB005-000 | 0 | Harbor | A natural or artificial improved body of water providing protection for vessels and anchorage and docking facilities. | B_Hydrography\B_Harbor\005_Harbor
HydrographySrfExt | HARBOUR_WATERS_S | BB008 | BB008-000 | 0 | Harbour_Waters | A natural or artificial improved body of water providing protection for vessels and usually associated with a port. | B_Hydrography\B_Harbor\008_Harbour_Waters
AeronauticPnt | HARDENED_AIRCRAFT_SHELTER_P | GB250 | GB250-000 | 0 | Hardened_Aircraft_Shelter | A hardened structure built above or partially above ground that encloses aircraft to provide protection from enemy attack. | G_Aero_Info\B_Aerodrome\250_Hardened_Aircraft_Shelter
AeronauticSrf | HARDENED_AIRCRAFT_SHELTER_S | GB250 | GB250-000 | 0 | Hardened_Aircraft_Shelter | A hardened structure built above or partially above ground that encloses aircraft to provide protection from enemy attack. | G_Aero_Info\B_Aerodrome\250_Hardened_Aircraft_Shelter
HydrographyPntExt | HAZARDOUS_ROCK_P | BD130 | BD130-000 | 0 | Rock | An isolated rocky formation or a single large stone above or below the water surface. | B_Hydrography\D_Hazard\130_Rock
UtilityInfrastructurePnt | HEATING_FACILITY_P | AD050 | AD050-000 | 0 | Heating_Plant | Operational site with buildings and other facilities for the generation of thermal energy for heating purposes. | A_Culture\D_Power_Gen\050_Heating_Plant
UtilityInfrastructureSrf | HEATING_FACILITY_S | AD050 | AD050-000 | 0 | Heating_Plant | Operational site with buildings and other facilities for the generation of thermal energy for heating purposes. | A_Culture\D_Power_Gen\050_Heating_Plant
VegetationCrv | HEDGEROW_C | EA020 | EA020-000 | 0 | Hedgerow | A continuous growth of shrubbery planted as a fence, a boundary, or a wind break. | E_Vegetation\A_Cropland\020_Hedgerow
AeronauticPnt | HELIPAD_P | GB030 | GB030-000 | 0 | Helo_Landing_Pad | An improved area used for take-off, and landing, by helicopters and other vertical take-off and landing aircraft. | G_Aero_Info\B_Aerodrome\030_Helo_Landing_Pad
AeronauticSrf | HELIPAD_S | GB030 | GB030-000 | 0 | Helo_Landing_Pad | An improved area used for take-off, and landing, by helicopters and other vertical take-off and landing aircraft. | G_Aero_Info\B_Aerodrome\030_Helo_Landing_Pad
AeronauticPnt | HELIPORT_P | GB035 | GB035-000 | 0 | Heliport | An improved area used for take-off and landing of helicopters. (Revised concept but same code that is restricted to helicoptors (VTOL are much heavier and require stronger landing surfaces) | G_Aero_Info\B_Aerodrome\035_Heliport
AeronauticSrf | HELIPORT_S | GB035 | GB035-000 | 0 | Heliport | An improved area used for take-off and landing of helicopters. (Revised concept but same code that is restricted to helicoptors (VTOL are much heavier and require stronger landing surfaces) | G_Aero_Info\B_Aerodrome\035_Heliport
AgriculturePnt | HOLDING_PEN_P | AJ030 | AJ030-000 | 0 | Stockyard | An enclosed area in which livestock are temporarily kept. | A_Culture\J_Agriculture\030_Stockyard
AgricultureSrf | HOLDING_PEN_S | AJ030 | AJ030-000 | 0 | Stockyard | An enclosed area in which livestock are temporarily kept. | A_Culture\J_Agriculture\030_Stockyard
AgricultureSrf | HOP_FIELD_S | EA055 | EA055-000 | 0 | Hops | An area covered by the systematic planting of hop vines. (See also EA010, EA040 and EA050) | E_Vegetation\A_Cropland\055_Hops
IndustryPnt | HOPPER_P | AF080 | AF080-000 | 0 | Hopper | A top-loaded funnel-shaped structure for temporary holding of loose material which will be dispensed from its bottom. | A_Culture\F_Ind_Structure\080_Hopper
HydrographyPnt | HULK_P | BD181 | BD181-000 | 0 | Hulk | A permanently moored ship. | B_Hydrography\D_Hazard\181_Hulk
VegetationSrf | HUMMOCK_S | BH077 | BH077-000 | 0 | Hummock | An area of higher elevation within a swamp, bog, or marsh. | B_Hydrography\H_Inland_Water\077_Hummock
StructurePnt | HUT_P | AL099 | AL099-000 | 0 | Hut | A small, simple free-standing (detached) self-contained residence usually having only a single multi-function room. | A_Culture\L_Misc_Feature\099_Hut
StructureSrf | HUT_S | AL099
IndustryPnt | HYDROCARBON_PROD_FACILITY_P | AC040 | AC040-000 | 0 | Oil_or_Gas_Facility | An area involved in the production or distribution of oil or natural gas. | A_Culture\C_Proc_Industry\040_Oil_or_Gas_Facility
IndustrySrf | HYDROCARBON_PROD_FACILITY_S | AC040 | AC040-000 | 0 | Oil_or_Gas_Facility | An area involved in the production or distribution of oil or natural gas. | A_Culture\C_Proc_Industry\040_Oil_or_Gas_Facility
IndustryPntExt | HYDROCARBONS_FIELD_P | AA052 | AA052-000 | 0 | Oil_or_Gas_Field | An area where oil and/or gas is pumped or otherwise removed from the ground. | A_Culture\A_Extraction\052_Oil_or_Gas_Field
IndustrySrf | HYDROCARBONS_FIELD_S | AA052 | AA052-000 | 0 | Oil_or_Gas_Field | An area where oil and/or gas is pumped or otherwise removed from the ground. | A_Culture\A_Extraction\052_Oil_or_Gas_Field
PhysiographySrf | ICE_CAP_S | BJ099 | BJ099-000 | 0 | Ice_Cap | A permanent layer of ice covering a tract of land (especially a polar region) or the top of a mountain. | B_Hydrography\J_Snow_or_Ice\099_Ice_Cap
PhysiographyCrv | ICE_CLIFF_C | BJ040 | BJ040-000 | 0 | Ice_Cliff | The vertical face of a glacier or ice shelf. | B_Hydrography\J_Snow_or_Ice\040_Ice_Cliff
PhysiographyPnt | ICE_PEAK_P | BJ060 | BJ060-000 | 0 | Ice_Peak | A rocky peak projecting above a surrounding ice field that may be perpetually covered with ice. | B_Hydrography\J_Snow_or_Ice\060_Ice_Peak
TransportationGroundCrv | ICE_ROUTE_C | AQ075 | AQ075-000 | 0 | Ice_Route | A route over a frozen watercourse. | A_Culture\Q_Associated\075_Ice_Route
PhysiographySrf | ICE_SHELF_S | BJ065 | BJ065-000 | 0 | Ice_Shelf | A sheet of thick ice, with level or undulating surface, attached to the land but mostly afloat which is bounded on the seaward side by an Ice Cliff (BJ040). | B_Hydrography\J_Snow_or_Ice\065_Ice_Shelf
AgriculturePnt | INDUSTRIAL_FARM_P | AL270 | AL270-000 | 0 | Industrial_Farm | An estate or large farm operating on the plantation economy model in which the farm operates as a single economic unit whose operations are based on agricultural mass production of a few staple crops (for example: cotton, tobacco, sugar cane, bananas, and/or rubber) that are typically not indigenous to the region. | A_Culture\L_Misc_Feature\270_Industrial_Farm
AgricultureSrf | INDUSTRIAL_FARM_S | AL270 | AL270-000 | 0 | Industrial_Farm | An estate or large farm operating on the plantation economy model in which the farm operates as a single economic unit whose operations are based on agricultural mass production of a few staple crops (for example: cotton, tobacco, sugar cane, bananas, and/or rubber) that are typically not indigenous to the region. | A_Culture\L_Misc_Feature\270_Industrial_Farm
IndustryPnt | INDUSTRIAL_FURNACE_P | AC060 | AC060-000 | 0 | Industrial_Furnace | A structure used in material processing that employs heating to harden (for example: to fire brick or ceramic), pyrolyse (for example: convert coal to coke, or limestone to lime), burn (for example: to incinerate waste), or dry (for example: lumber). | A_Culture\C_Proc_Industry\060_Industrial_Furnace
IndustrySrf | INDUSTRIAL_FURNACE_S | AC060 | AC060-000 | 0 | Industrial_Furnace | A structure used in material processing that employs heating to harden (for example: to fire brick or ceramic), pyrolyse (for example: convert coal to coke, or limestone to lime), burn (for example: to incinerate waste), or dry (for example: lumber). | A_Culture\C_Proc_Industry\060_Industrial_Furnace
HydrographyAONExt | INLAND_WATERBODY_AON_S | NM082
HydrographyPnt | INLAND_WATERBODY_P | BH082 | BH082-000 | 0 | Inland_Waterbody | A body of water that is entirely surrounded by land. | B_Hydrography\H_Inland_Water\082_Inland_Waterbody
HydrographySrf | INLAND_WATERBODY_S | BH082 | BH082-000 | 0 | Inland_Waterbody | A body of water that is entirely surrounded by land. | B_Hydrography\H_Inland_Water\082_Inland_Waterbody
MilitaryCrv | INSTALLATION_BOUNDARY_C | SU030
FacilityPnt | INSTALLATION_P | AL011 | AL011-000 | 0 | Installation | A grouping of facilities, located in the same vicinity, which support particular functions (for example: military operations). | A_Culture\L_Misc_Feature\011_Installation
FacilitySrf | INSTALLATION_S | AL011 | AL011-000 | 0 | Installation | A grouping of facilities, located in the same vicinity, which support particular functions (for example: military operations). | A_Culture\L_Misc_Feature\011_Installation
HydroAidNavigationPntExt | INSUBSTANTIAL_NAV_MARK_P | BC080 | BC080-000 | 0 | Perches | A small marker used to identify channels or to mark dangers such as rocks, shoals, etc. (See also BD100 and BD140) | B_Hydrography\C_NAVAID\080_Perches
CulturePnt | INTEREST_SITE_P | AL201 | AL201-000 | 0 | Historic | Site or area declared to be of national or provincial historical significance or interest, maintained for the public. | A_Culture\L_Misc_Feature\201_Historic
CultureSrf | INTEREST_SITE_S | AL201 | AL201-000 | 0 | Historic | Site or area declared to be of national or provincial historical significance or interest, maintained for the public. | A_Culture\L_Misc_Feature\201_Historic
BoundaryCrvExt | INTERNATIONAL_DATE_LINE_C | FA110 | FA110-000 | 0 | Date_Line | A line generally coinciding with the 180th meridian, modified to avoid land, and designated as the place where each calendar day begins. | F_Demarcation\A_Topo\110_Date_Line
PhysiographyPnt | ISLAND_P | BA030 | BA030-000 | 0 | Island | A land mass smaller than a continent and surrounded by water. | B_Hydrography\A_Coastal\030_Island
PhysiographySrf | ISLAND_S | BA030 | BA030-000 | 0 | Island | A land mass smaller than a continent and surrounded by water. | B_Hydrography\A_Coastal\030_Island
HydrographySrfExt | LAGOON_S | BH190 | BH190-000 | 0 | Lagoon | Open body of water separated from the sea by a sand bank or coral reef. | B_Hydrography\H_Inland_Water\190_Lagoon
AeronauticPnt | LAND_AERODROME_P | GB005 | GB005-000 | 0 | Airport | An area of land set aside for the take-off, landing and/or accommodation of aircraft. (Revised concept but same code that excludes water-based facilities). | G_Aero_Info\B_Aerodrome\005_Airport
AeronauticSrf | LAND_AERODROME_S | GB005 | GB005-000 | 0 | Airport | An area of land set aside for the take-off, landing and/or accommodation of aircraft. (Revised concept but same code that excludes water-based facilities). | G_Aero_Info\B_Aerodrome\005_Airport
BoundarySrf | LAND_PARCEL_S | IA040 | IA040-000 | 0 | Parcel | Land use and/or land property. | I_Cadastral\A_Area\040_Parcel
HydrographySrf | LAND_SUBJECT_TO_INUNDATION_S | BH090 | BH090-000 | 0 | Low_Land | An area periodically covered by flood water, excluding tidal waters. (See also BH095, ED010, and ED020) | B_Hydrography\H_Inland_Water\090_Low_Land
PhysiographyCrv | LAND_WATER_BOUNDARY_C | BA010 | BA010-000 | 0 | Coastline_or_Shoreline | The line where a land mass is in contact with a body of water. | B_Hydrography\A_Coastal\010_Coastline_or_Shoreline
AeronauticPntExt | LANDING_ZONE_P | STB23
AeronauticSrfExt | LANDING_ZONE_S | STB23
PhysiographySrf | LANDSLIDE_MASS_S | DB211 | DB211-000 | 0 | Landslide | The mass of earth or rock which has slipped down from a mountain or cliff. | D_Physiography\B_Landform\211_Landslide
AeronauticPnt | LAUNCH_PAD_P | GB040 | GB040-000 | 0 | Launch_Pad | A designated area or structure from which a rocket or missile is launched. | G_Aero_Info\B_Aerodrome\040_Launch_Pad
AeronauticSrf | LAUNCH_PAD_S | GB040 | GB040-000 | 0 | Launch_Pad | A designated area or structure from which a rocket or missile is launched. | G_Aero_Info\B_Aerodrome\040_Launch_Pad
HydroAidNavigationPntExt | LIGHT_SECTOR_P | BC060 | BC060-000 | 0 | Light_Sector | A sector defined by bearings from seaward within which a light shows a specified character or color, or is obscured. | B_Hydrography\C_NAVAID\060_Light_Sector
StructurePnt | LIGHT_SUPPORT_STRUCTURE_P | AL110 | AL110-000 | 0 | Light_Standard | A structure serving as a support for lighting. | A_Culture\L_Misc_Feature\110_Light_Standard
HydroAidNavigationPnt | LIGHT_VESSEL_P | BC070 | BC070-000 | 0 | Light_Vessel | A distinctively marked manned vessel anchored or moored at a defined point to serve as an aid to navigation. | B_Hydrography\C_NAVAID\070_Light_Vessel
HydroAidNavigationPnt | LIGHTHOUSE_P | BC050 | BC050-000 | 0 | Lighthouse | A distinctive structure exhibiting light(s) designed to serve as an aid to navigation. (See also BC040) | B_Hydrography\C_NAVAID\050_Lighthouse
HydroAidNavigationSrf | LIGHTHOUSE_S | BC050 | BC050-000 | 0 | Lighthouse | A distinctive structure exhibiting light(s) designed to serve as an aid to navigation. (See also BC040) | B_Hydrography\C_NAVAID\050_Lighthouse
UtilityInfrastructurePnt | LIQUID_DIFFUSER_P | AB021 | AB021-000 | 0 | Diffuser | An artificial installation at or below water level, where liquids (e.g. cooling water, spillage) are spread out. | A_Culture\B_Disposal\021_Diffuser
InformationSrfExt | LOCAL_MAGNETIC_ANOMALY_S | ZC040 | ZC040-000 | 0 | Magnetic_Disturbance | A localized anomaly in the Earth's magnetic field. | Z_General\C_Magnetic_Variation\040_Magnetic_Disturbance
TransportationWaterCrv | LOCK_C | BI030 | BI030-000 | 0 | Lock | An enclosure with a pair or series of gates used for raising or lowering vessels as they pass from one water level to another. (See also BI005) | B_Hydrography\I_Misc_Inland_Water\030_Lock
TransportationWaterPnt | LOCK_P | BI030 | BI030-000 | 0 | Lock | An enclosure with a pair or series of gates used for raising or lowering vessels as they pass from one water level to another. (See also BI005) | B_Hydrography\I_Misc_Inland_Water\030_Lock
TransportationWaterSrf | LOCK_S | BI030 | BI030-000 | 0 | Lock | An enclosure with a pair or series of gates used for raising or lowering vessels as they pass from one water level to another. (See also BI005) | B_Hydrography\I_Misc_Inland_Water\030_Lock
VegetationSrf | LOGGING_SITE_S | EE010 | EE010-000 | 0 | Logging_Area | An area of forest or vegetation being exploited for lumber resources. | E_Vegetation\E_Misc_Feature\010_Logging_Area
CulturePnt | LOOKOUT_P | AK121 | AK121-000 | 0 | Lookout | An area, generally an elevated place, with facilities for observing the scenery. | A_Culture\K_Recreational\121_Lookout
CultureSrf | LOOKOUT_S | AK121 | AK121-000 | 0 | Lookout | An area, generally an elevated place, with facilities for observing the scenery. | A_Culture\K_Recreational\121_Lookout
StructurePnt | MANOR_HOUSE_P | AL371
StructureSrf | MANOR_HOUSE_S | AL371
SettlementSrf | MANUFACTURED_HOME_PARK_S | AI021
HydrographySrfExt | MARICULTURE_SITE_S | BH050 | BH050-000 | 0 | Fish_Farm | An enclosure of water used for the breeding and/or rearing of fish. | B_Hydrography\H_Inland_Water\050_Fish_Farm
HydrographySrfExt | MARITIME_CAUTION_AREA_S | FC037 | FC037-000 | 0 | Caution_Area | Generally, an area where the mariner has to be made aware of circumstances influencing the safety of navigation. | F_Demarcation\C_Hydro\037_Caution_Area
HydrographyCrvExt | MARITIME_LIMIT_C | FC021 | FC021-000 | 0 | Maritime_Boundary | A line where on either side certain activities or factors of significance to navigation and/or operation apply. | F_Demarcation\C_Hydro\021_Maritime_Boundary
HydroAidNavigationPntExt | MARITIME_NAV_LIGHT_SUPPORT_P | BC041
HydroAidNavigationPntExt | MARITIME_NAVIGATION_BEACON_P | BC010 | BC010-000 | 0 | Beacon | A fixed visual or electronic aid to navigation. | B_Hydrography\C_NAVAID\010_Beacon
HydroAidNavigationPntExt | MARITIME_NAVIGATION_LIGHT_P | BC040 | BC040-000 | 0 | Light | A specially constructed device which displays a luminous or lighted aid to navigation. (See also BC050) | B_Hydrography\C_NAVAID\040_Light
HydroAidNavigationPntExt | MARITIME_NAVIGATION_MARKER_P | BC055 | BC055-000 | 0 | Marker | A colored (usually white) mark on a cliff, rock, wall, etc. which is a conspicuous landmark for marine navigation. | B_Hydrography\C_NAVAID\055_Marker
HydroAidNavigationCrvExt | MARITIME_RADAR_REF_LINE_C | FC130 | FC130-000 | 0 | Radar_Ref_Line | A line shown on a chart in proximity to a shipping route, along which ships are guided by a traffic control center located in a radar station. (See also BC032) | F_Demarcation\C_Hydro\130_Radar_Ref_Line
HydroAidNavigationPntExt | MARITIME_RADIOBEACON_P | BC034 | BC034-000 | 0 | Maritime_Radiobeacon | An electronic aid to maritime navigation consisting of a radio transmitter that broadcasts distinctive signals. | B_Hydrography\C_NAVAID\034_Maritime_Radiobeacon
HydrographyCrvExt | MARITIME_ROUTE_C | FC165 | FC165-000 | 0 | Route-Maritime | A track or lane established for the safe passage of ships. (Retired; complex features no longer needed). | F_Demarcation\C_Hydro\165_Route-Maritime
HydrographySrfExt | MARITIME_ROUTE_S | FC165 | FC165-000 | 0 | Route-Maritime | A track or lane established for the safe passage of ships. (Retired; complex features no longer needed). | F_Demarcation\C_Hydro\165_Route-Maritime
HydroAidNavigationPntExt | MARITIME_SIGNAL_STATION_P | BB155 | BB155-000 | 0 | Maritime_Station | A facility occupied by a governmental (maritime related) or harbor authority, providing specific services to vessels. A signal station is a structure (building, tower, mast, etc.), which conveys information visually from station to ship. | B_Hydrography\B_Harbor\155_Maritime_Station
VegetationSrf | MARSH_S | ED010 | ED010-000 | 0 | Marsh | An area of wet, often spongy ground that is subject to frequent or tidal inundations, but not considered to be continually under water. It is characterized by the growth of non woody plants and by the lack of trees. (Nautical Chart Manual, US National Oceanic and Atmospheric Administration - NOAA, 1992) (See also BH090, BH095, and ED020) | E_Vegetation\D_Wetland\010_Marsh
HydrographyCrvExt | MEASURED_DISTANCE_LINE_C | FC100 | FC100-000 | 0 | Measured_Dist_Line | A course whose length has been accurately measured and is used in conjunction with ranges ashore. It is used by vessels to calibrate logs, engine revolution counters, etc., and determine speed. | F_Demarcation\C_Hydro\100_Measured_Dist_Line
CultureCrv | MEMORIAL_MONUMENT_C | AL130 | AL130-000 | 0 | Monument | A structure erected or maintained as a memorial to a person or event. (See also AL025 and AL090) | A_Culture\L_Misc_Feature\130_Monument
CulturePnt | MEMORIAL_MONUMENT_P | AL130 | AL130-000 | 0 | Monument | A structure erected or maintained as a memorial to a person or event. (See also AL025 and AL090) | A_Culture\L_Misc_Feature\130_Monument
CultureSrf | MEMORIAL_MONUMENT_S | AL130 | AL130-000 | 0 | Monument | A structure erected or maintained as a memorial to a person or event. (See also AL025 and AL090) | A_Culture\L_Misc_Feature\130_Monument
MilitaryCrvExt | MILITARY_BOUNDARY_C | STBM1
MilitaryPnt | MILITARY_INSTALLATION_P | SU001 | SU001-000 | 0 | Military_Base | A center of operations for a military organization. | S_Special_Use\U_Dev_Dataset\001_Military_Base
MilitarySrf | MILITARY_INSTALLATION_S | SU001
IndustryPnt | MINE_SHAFT_SUPERSTRUCTURE_P | AA020
IndustrySrf | MINE_SHAFT_SUPERSTRUCTURE_S | AA020
MilitarySrf | MINEFIELD_S | AL065 | AL065-000 | 0 | Minefield | A site laid with explosive mines. | A_Culture\L_Misc_Feature\065_Minefield
IndustryPnt | MINERAL_PILE_P | AM040 | AM040-000 | 0 | Mineral_Pile | A man-made heap of mining or quarrying products excluding waste materials. (See also AB000) | A_Culture\M_Storage\040_Mineral_Pile
IndustrySrf | MINERAL_PILE_S | AM040 | AM040-000 | 0 | Mineral_Pile | A man-made heap of mining or quarrying products excluding waste materials. (See also AB000) | A_Culture\M_Storage\040_Mineral_Pile
MilitaryPnt | MISSILE_SITE_P | AL120 | AL120-000 | 0 | Missile_Site_Generic | An area with related facilities for storing and launching missiles. | A_Culture\L_Misc_Feature\120_Missile_Site
MilitarySrf | MISSILE_SITE_S | AL120 | AL120-000 | 0 | Missile_Site_Generic | An area with related facilities for storing and launching missiles. | A_Culture\L_Misc_Feature\120_Missile_Site
HydrographyCrv | MOAT_C | BH100 | BH100-000 | 0 | Moat | A trench usually filled with water, that surrounds a body of land. | B_Hydrography\H_Inland_Water\100_Moat
HydrographySrf | MOAT_S | BH100 | BH100-000 | 0 | Moat | A trench usually filled with water, that surrounds a body of land. | B_Hydrography\H_Inland_Water\100_Moat
AeronauticPnt | MOORING_MAST_P | AQ110 | AQ110-000 | 0 | Mooring_Mast | A tower-like structure used to secure an airship. | A_Culture\Q_Associated\110_Mooring_Mast
PhysiographySrf | MORAINE_S | BJ020 | BJ020-000 | 0 | Moraine | An accumulation of soil and stone debris deposited by a glacier. | B_Hydrography\J_Snow_or_Ice\020_Moraine
TransportationGroundPnt | MOTOR_VEHICLE_STATION_P | AQ170 | AQ170-000 | 0 | Motor_Vehicle_Station | A building at, or in which, motor vehicles are refuelled, serviced, and sometimes repaired. | A_Culture\Q_Associated\170_Motor_Vehicle_Station
TransportationGroundSrf | MOTOR_VEHICLE_STATION_S | AQ170 | AQ170-000 | 0 | Motor_Vehicle_Station | A building at, or in which, motor vehicles are refuelled, serviced, and sometimes repaired. | A_Culture\Q_Associated\170_Motor_Vehicle_Station
PhysiographyPnt | MOUNTAIN_PASS_P | DB150 | DB150-000 | 0 | Mountain_Pass | A natural route through a low place in a mountain range. | D_Physiography\B_Landform\150_Mountain_Pass
StoragePnt | MUNITION_STORAGE_FACILITY_P | AM065 | AM065-000 | 0 | Munition_Storage_Facility | A facility for the storage of munitions (for example: bombs, missiles, warheads, mines or ammunition). | A_Culture\M_Storage\065_Munition_Storage_Facility
StorageSrf | MUNITION_STORAGE_FACILITY_S | AM065 | AM065-000 | 0 | Munition_Storage_Facility | A facility for the storage of munitions (for example: bombs, missiles, warheads, mines or ammunition). | A_Culture\M_Storage\065_Munition_Storage_Facility
InformationCrvExt | NAMED_LOCATION_C | ZD040 | ZD040-000 | 0 | Location_Generic | A LOCATION that normally does not appear as a specific, characterized OBJECT on a MAP but has a name that is required to be placed on the MAP. NOTE: Sub-code matches DIGEST 2.1 Location Category | Z_General\D_Misc\040_Named_Location
InformationPnt | NAMED_LOCATION_P | ZD040 | ZD040-000 | 0 | Location_Generic | A LOCATION that normally does not appear as a specific, characterized OBJECT on a MAP but has a name that is required to be placed on the MAP. NOTE: Sub-code matches DIGEST 2.1 Location Category | Z_General\D_Misc\040_Named_Location
InformationSrfExt | NAMED_LOCATION_S | ZD040 | ZD040-000 | 0 | Location_Generic | A LOCATION that normally does not appear as a specific, characterized OBJECT on a MAP but has a name that is required to be placed on the MAP. NOTE: Sub-code matches DIGEST 2.1 Location Category | Z_General\D_Misc\040_Named_Location
HydrographyAONExt | NATURAL_POOL_AON_S | NM170
HydrographyPnt | NATURAL_POOL_P | BH170 | BH170-000 | 0 | Water_Hole | A natural outflow of water from below the ground surface. (See also AA050 and BH075) | B_Hydrography\H_Inland_Water\170_Water_Hole
HydrographySrf | NATURAL_POOL_S | BH170 | BH170-000 | 0 | Water_Hole | A natural outflow of water from below the ground surface. (See also AA050 and BH075) | B_Hydrography\H_Inland_Water\170_Water_Hole
PortHarbourSrfExt | NAUTICAL_GRIDIRON_S | BB115 | BB115-000 | 0 | Gridiron | A flat frame, usually of parallel timber baulks, erected on the foreshore so that a vessel may dry out on it for painting or repair at low water. | B_Hydrography\B_Harbor\115_Gridiron
TransportationWaterAONExt | NAVIGABLE_CANAL_AON_S | NM020
TransportationWaterCrv | NAVIGABLE_CANAL_C | BH020 | BH020-000 | 0 | Canal | A man-made or improved natural waterway used for transportation. | B_Hydrography\H_Inland_Water\020_Canal
TransportationWaterSrf | NAVIGABLE_CANAL_S | BH020 | BH020-000 | 0 | Canal | A man-made or improved natural waterway used for transportation. | B_Hydrography\H_Inland_Water\020_Canal
SettlementSrfExt | NEIGHBOURHOOD_S | AL024
StructurePnt | NON_BUILDING_STRUCTURE_P | AL014 | AL014-000 | 0 | Non_Building_Structure | A free-standing self-supporting construction (for example: a large piece of equipment) designed to support human activities (for example: agriculture, manufacturing, or mining) but not intended for human occupancy and/or habitation (for example: a house, a bank, an office, or a stadium). | A_Culture\L_Misc_Feature\014_Non_Building_Structure
StructureSrf | NON_BUILDING_STRUCTURE_S | AL014 | AL014-000 | 0 | Non_Building_Structure | A free-standing self-supporting construction (for example: a large piece of equipment) designed to support human activities (for example: agriculture, manufacturing, or mining) but not intended for human occupancy and/or habitation (for example: a house, a bank, an office, or a stadium). | A_Culture\L_Misc_Feature\014_Non_Building_Structure
IndustryPnt | NON_WATER_WELL_P | AA054
UtilityInfrastructurePnt | NUCLEAR_REACTOR_CONTAINMENT_P | AD041 | AD041-000 | 0 | Nuclear_Reactor_Containment | A building-like structure intended to create a barrier against the release of radioactivity generated during nuclear power operations. | A_Culture\D_Power_Gen\041_Nuclear_Reactor_Containment
UtilityInfrastructureSrf | NUCLEAR_REACTOR_CONTAINMENT_S | AD041 | AD041-000 | 0 | Nuclear_Reactor_Containment | A building-like structure intended to create a barrier against the release of radioactivity generated during nuclear power operations. | A_Culture\D_Power_Gen\041_Nuclear_Reactor_Containment
PhysiographyPnt | OASIS_P | EC020 | EC020-000 | 0 | Oasis | A small, isolated, fertile or green area in a desert region usually having a spring or well. | E_Vegetation\C_Woodland\020_Oasis
PhysiographySrf | OASIS_S | EC020 | EC020-000 | 0 | Oasis | A small, isolated, fertile or green area in a desert region usually having a spring or well. | E_Vegetation\C_Woodland\020_Oasis
FacilitySrf | OFFICE_PARK_S | AG040 | AG040-000 | 0 | Office_Park | A commercial facility consisting of multiple office buildings tenanted by one or more non-retail businesses (for example: corporate management, consulting services, or research and development) and supportive businesses (for example: a restaurant serving mid-day meals or a post office) that share a common park-like setting consisting of landscaping (for example: lawns, ornamental plantings, or ponds), parking facilities, and common entrances from adjacent roads. | A_Culture\G_Commercial\040_Office_Park
HydrographyPnt | OFFSHORE_CONSTRUCTION_P | BD115 | BD115-000 | 0 | Offshore_Construction | An artificial structure that is located offshore. | B_Hydrography\D_Hazard\115_Offshore_Construction
HydrographySrf | OFFSHORE_CONSTRUCTION_S | BD115 | BD115-000 | 0 | Offshore_Construction | An artificial structure that is located offshore. | B_Hydrography\D_Hazard\115_Offshore_Construction
AgriculturePntExt | ORCHARD_P | EA040 | EA040-000 | 0 | Plantation | An area covered by systematic plantings of trees which yield fruits, nuts or other products. (See also EA010, EA050 and EA055) | E_Vegetation\A_Cropland\040_Plantation
AgricultureSrf | ORCHARD_S | EA040 | EA040-000 | 0 | Plantation | An area covered by systematic plantings of trees which yield fruits, nuts or other products. (See also EA010, EA050 and EA055) | E_Vegetation\A_Cropland\040_Plantation
RecreationCrv | OUTDOOR_THEATRE_SCREEN_C | AK080 | AK080-000 | 0 | Theater_Screen | A large outdoor screen for showing motion pictures. | A_Culture\K_Recreational\080_Theater_Screen
RecreationPnt | OUTDOOR_THEATRE_SCREEN_P | AK080 | AK080-000 | 0 | Theater_Screen | A large outdoor screen for showing motion pictures. | A_Culture\K_Recreational\080_Theater_Screen
TransportationGroundCrv | OVERHEAD_OBSTRUCTION_C | AL155 | AL155-000 | 0 | Overhead | An undelineated obstruction location such as underpasses, overhead pipelines, building overhangs, and other covered traveled ways. | A_Culture\L_Misc_Feature\155_Overhead
TransportationGroundPnt | OVERHEAD_OBSTRUCTION_P | AL155 | AL155-000 | 0 | Overhead | An undelineated obstruction location such as underpasses, overhead pipelines, building overhangs, and other covered traveled ways. | A_Culture\L_Misc_Feature\155_Overhead
PhysiographyCrvExt | PACK_ICE_C | BJ070 | BJ070-000 | 0 | Pack_Ice | An area of ice formed by the drifting and crushing together of floating pieces of ice. | B_Hydrography\J_Snow_or_Ice\070_Pack_Ice
PhysiographySrfExt | PACK_ICE_S | BJ070
CultureSrf | PARK_S | AK120 | AK120-000 | 0 | Park | An area used for recreational or ornamental purposes. (See also AK030, AK090 and AL170) | A_Culture\K_Recreational\120_Park
TransportationGroundPnt | PARKING_GARAGE_P | AQ141 | AQ141-000 | 0 | Parking_Garage | A designated, multi-level, structure used for parking and/or storing vehicles. | A_Culture\Q_Associated\141_Parking_Garage
TransportationGroundSrf | PARKING_GARAGE_S | AQ141 | AQ141-000 | 0 | Parking_Garage | A designated, multi-level, structure used for parking and/or storing vehicles. | A_Culture\Q_Associated\141_Parking_Garage
StructureCrv | PARTICLE_ACCELERATOR_C | AL140 | AL140-000 | 0 | Particle_Accelerator | An apparatus for imparting high velocities to charged particles. | A_Culture\L_Misc_Feature\140_Particle_Accelerator
StructurePntExt | PARTICLE_ACCELERATOR_P | AL140 | AL140-000 | 0 | Particle_Accelerator | An apparatus for imparting high velocities to charged particles. | A_Culture\L_Misc_Feature\140_Particle_Accelerator
StructureSrf | PARTICLE_ACCELERATOR_S | AL140 | AL140-000 | 0 | Particle_Accelerator | An apparatus for imparting high velocities to charged particles. | A_Culture\L_Misc_Feature\140_Particle_Accelerator
HydrographyCrv | PENSTOCK_C | BH110 | BH110-000 | 0 | Penstock | A pipeline or channel generally used by hydroelectric plants or water mills to transport water by gravity and under pressure. (See also BH010) | B_Hydrography\H_Inland_Water\110_Penstock
RecreationSrf | PICNIC_SITE_S | AK061 | AK061-000 | 0 | Picnic_Site | A parcel of land that has picnic tables for public use. | A_Culture\K_Recreational\061_Picnic_Site
UtilityInfrastructureAONExt | PIPELINE_AON_S | NU113
UtilityInfrastructureCrv | PIPELINE_C | AQ113 | AQ113-000 | 0 | Pipeline | A tube for the conveyance of solids, liquids or gases. | A_Culture\Q_Associated\113_Pipeline
TransportationGroundPnt | PIPELINE_CROSSING_POINT_P | AL165 | AL165-000 | 0 | Pipeline_Crossing_Point | A traversable site extending across a pipeline that acts as a passageway for cross-country movement of vehicles or troops. | A_Culture\L_Misc_Feature\165_Pipeline_Crossing_Point
AgricultureSrf | PLANT_NURSERY_S | EA030 | EA030-000 | 0 | Nursery | A place where shrubs, flowers, plants and trees are grown for transplanting, seed or grafting. | E_Vegetation\A_Cropland\030_Nursery
PhysiographySrf | POLAR_ICE_S | BJ080 | BJ080-000 | 0 | Polar_Ice | The heaviest, thickest form of ice over land or water. (See also BJ100) | B_Hydrography\J_Snow_or_Ice\080_Polar_Ice
PortHarbourPnt | PORT_P | BB009 | BB009-000 | 0 | Port | A place provided with terminal and transfer facilities for loading and/or discharging cargo or passengers, usually located in a harbour. | B_Hydrography\B_Harbor\009_Port
PortHarbourSrf | PORT_S | BB009
UtilityInfrastructurePnt | POWER_SUBSTATION_P | AD030 | AD030-000 | 0 | Substation | A facility, along a power line route, in which electric current is transformed and/or distributed. | A_Culture\D_Power_Gen\030_Substation
UtilityInfrastructureSrf | POWER_SUBSTATION_S | AD030 | AD030-000 | 0 | Substation | A facility, along a power line route, in which electric current is transformed and/or distributed. | A_Culture\D_Power_Gen\030_Substation
TransportationWaterPnt | PREPARED_WATERCOURSE_CROSS_P | AQ111 | AQ111-000 | 0 | Float_Bridge_Site | Site on a river or canal which has a ramp, piling, and/or pier structures constructed on one or both shores to allow for suitable future crossing operations using float bridge or rafting equipment. | A_Culture\Q_Associated\111_Float_Bridge_Site
RecreationPnt | PUBLIC_SQUARE_P | AL170 | AL170-000 | 0 | Plaza | An open area which serves as a public square in a city or town. (See also AK120) | A_Culture\L_Misc_Feature\170_Plaza
RecreationSrf | PUBLIC_SQUARE_S | AL170 | AL170-000 | 0 | Plaza | An open area which serves as a public square in a city or town. (See also AK120) | A_Culture\L_Misc_Feature\170_Plaza
UtilityInfrastructurePntExt | PUMP_P | T0181
UtilityInfrastructureAONExt | PUMPING_STATION_AON_S | NU116
UtilityInfrastructurePnt | PUMPING_STATION_P | AQ116 | AQ116-000 | 0 | Pumping_Station | A facility to move solids, liquids or gases by means of pressure or suction. | A_Culture\Q_Associated\116_Pumping_Station
UtilityInfrastructureSrf | PUMPING_STATION_S | AQ116 | AQ116-000 | 0 | Pumping_Station | A facility to move solids, liquids or gases by means of pressure or suction. | A_Culture\Q_Associated\116_Pumping_Station
UtilityInfrastructurePnt | PYLON_P | AT042 | AT042-000 | 0 | Pylon | A pylon or pole used to support one or more cables. | A_Culture\T_Comm\042_Pylon
HydrographyPnt | QANAT_SHAFT_P | BH012 | BH012-000 | 0 | Qanat_Shaft | A vertical shaft that provides access to an underground aqueduct and which is part of a qanat system. | B_Hydrography\H_Inland_Water\012_Qanat_Shaft
RecreationCrv | RACETRACK_C | AK130 | AK130-000 | 0 | Race_Track | A course for racing. | A_Culture\K_Recreational\130_Race_Track
RecreationSrf | RACETRACK_S | AK130 | AK130-000 | 0 | Race_Track | A course for racing. | A_Culture\K_Recreational\130_Race_Track
FacilityPnt | RADAR_STATION_P | AT045 | AT045-000 | 0 | Radar | A device for transmitting and receiving radar emissions. | A_Culture\T_Comm\045_Radar
FacilitySrf | RADAR_STATION_S | AT045
TransportationGroundCrv | RAILWAY_C | AN010 | AN010-000 | 0 | Railroad_Generic | One or more railway tracks comprising a network that is operated for the conveyance of passengers and/or goods. | A_Culture\N_Railroad\010_Railroad
TransportationGroundCrv | RAILWAY_SIDETRACK_C | AN050 | AN050-000 | 0 | Railroad_Siding | A stretch of railroad tracks connected to the main track by switch(es) - used for temporary storage and loading/unloading. | A_Culture\N_Railroad\050_Railroad_Siding
TransportationGroundPnt | RAILWAY_SIGNAL_P | AN085 | AN085-000 | 0 | Railway_Signal | A signal used to control traffic on a railway. | A_Culture\N_Railroad\085_Railway_Signal
TransportationGroundPnt | RAILWAY_TURNTABLE_P | AN075 | AN075-000 | 0 | Railroad_Turntable | A rotating platform with railroad tracks used for turning locomotives or cars/carriages. | A_Culture\N_Railroad\075_Railroad_Turntable
TransportationGroundSrf | RAILWAY_TURNTABLE_S | AN075 | AN075-000 | 0 | Railroad_Turntable | A rotating platform with railroad tracks used for turning locomotives or cars/carriages. | A_Culture\N_Railroad\075_Railroad_Turntable
TransportationGroundPntExt | RAILWAY_YARD_P | AN060 | AN060-000 | 0 | Railroad_Yard | A system of tracks within defined limits, and associated features, provided for loading/unloading and assembling trains. | A_Culture\N_Railroad\060_Railroad_Yard
TransportationGroundSrf | RAILWAY_YARD_S | AN060 | AN060-000 | 0 | Railroad_Yard | A system of tracks within defined limits, and associated features, provided for loading/unloading and assembling trains. | A_Culture\N_Railroad\060_Railroad_Yard
TransportationGroundCrv | RAMP_C | AL195 | AL195-000 | 0 | Ramp | An inclined plane usually man-made for moving between two levels. (See also BB240) | A_Culture\L_Misc_Feature\195_Ramp
TransportationGroundSrf | RAMP_S | AL195 | AL195-000 | 0 | Ramp | An inclined plane usually man-made for moving between two levels. (See also BB240) | A_Culture\L_Misc_Feature\195_Ramp
HydrographyCrv | RAPIDS_C | BH120 | BH120-000 | 0 | Rapids | A place in a stream or river where the current is swift and the surface is usually broken by boulders and rocks. | B_Hydrography\H_Inland_Water\120_Rapids
HydrographyPnt | RAPIDS_P | BH120 | BH120-000 | 0 | Rapids | A place in a stream or river where the current is swift and the surface is usually broken by boulders and rocks. | B_Hydrography\H_Inland_Water\120_Rapids
HydrographySrf | RAPIDS_S | BH120 | BH120-000 | 0 | Rapids | A place in a stream or river where the current is swift and the surface is usually broken by boulders and rocks. | B_Hydrography\H_Inland_Water\120_Rapids
IndustrySrf | RECYCLING_SITE_S | AB010 | AB010-000 | 0 | Scrap_Yard | An area or site engaged in the wrecking, dismantling, storage, or resale of discarded products. (See also AB000) | A_Culture\B_Disposal\010_Scrap_Yard
HydrographyCrvExt | REEF_C | BD120 | BD120-000 | 0 | Reef | A rocky or coral elevation at or near enough to the surface of the sea to be a danger to surface navigation. | B_Hydrography\D_Hazard\120_Reef
HydrographySrfExt | REEF_S | BD120 | BD120-000 | 0 | Reef | A rocky or coral elevation at or near enough to the surface of the sea to be a danger to surface navigation. | B_Hydrography\D_Hazard\120_Reef
| RESTRICTION_INFO_T | ZI002 | ZI002-000 | 0 | Restriction_Info | A modeling entity collecting information about restriction(s) and/or security control(s) applicable to dissemination of data regarding the digital representation of the feature or attribute. | Z_General\I_FDD\002_Restriction_Info
CultureSrf | RETAIL_STAND_S | AL180 | AL180-000 | 0 | Retail_Stand | A small structure that stands alone, and is designated for the purpose of supplying a product (for example: souvenirs, magazines, snacks or refreshments) or service (for example: a shoe shine) to passers-by. | A_Culture\L_Misc_Feature\180_Retail_Stand
AgricultureSrf | RICE_FIELD_S | BH135 | BH135-000 | 0 | Rice_Field | An area periodically covered with water used for growing rice. | B_Hydrography\H_Inland_Water\135_Rice_Field
IndustryPnt | RIG_P | AA040 | AA040-000 | 0 | Rig_or_Superstructure | A vertical structure fitted for drilling or lifting operations. | A_Culture\A_Extraction\040_Rig_or_Superstructure
IndustrySrf | RIG_S | AA040 | AA040-000 | 0 | Rig_or_Superstructure | A vertical structure fitted for drilling or lifting operations. | A_Culture\A_Extraction\040_Rig_or_Superstructure
HydrographyAONExt | RIVER_AON_S | NM140
HydrographyCrv | RIVER_C | BH140 | BH140-000 | 0 | River_or_Stream | A natural flowing watercourse. | B_Hydrography\H_Inland_Water\140_River_or_Stream
HydrographySrf | RIVER_S | BH140 | BH140-000 | 0 | River_or_Stream | A natural flowing watercourse. | B_Hydrography\H_Inland_Water\140_River_or_Stream
TransportationGroundCrv | ROAD_C | AP030 | AP030-000 | 0 | Road_Generic | A generic term that refers to an open way on land between two places maintained for vehicular use. Roads consist of one, or sometimes two, roadways, each with one or more lanes and also any associated sidewalks | A_Culture\P_Road\030_Road
TransportationGroundPnt | ROAD_INTERCHANGE_P | AP020 | AP020-000 | 0 | Interchange_Generic | A connection designed to provide traffic access from one road to another. | A_Culture\P_Road\020_Interchange
TransportationGroundSrf | ROAD_S | AP030 | AP030-000 | 0 | Road_Generic | A generic term that refers to an open way on land between two places maintained for vehicular use. Roads consist of one, or sometimes two, roadways, each with one or more lanes and also any associated sidewalks | A_Culture\P_Road\030_Road
TransportationGroundPnt | ROADSIDE_REST_AREA_P | AQ135 | AQ135-000 | 0 | Vehicle_Rest_Area | A roadside place usually having facilities for people and/or vehicles. | A_Culture\Q_Associated\135_Vehicle_Rest_Area
TransportationGroundSrf | ROADSIDE_REST_AREA_S | AQ135 | AQ135-000 | 0 | Vehicle_Rest_Area | A roadside place usually having facilities for people and/or vehicles. | A_Culture\Q_Associated\135_Vehicle_Rest_Area
PhysiographyPnt | ROCK_FORMATION_P | DB160 | DB160-000 | 0 | Rock_Formation | A visual topographic outcrop, layers or beds of rock. | D_Physiography\B_Landform\160_Rock_Formation
PhysiographySrf | ROCK_FORMATION_S | DB160 | DB160-000 | 0 | Rock_Formation | A visual topographic outcrop, layers or beds of rock. | D_Physiography\B_Landform\160_Rock_Formation
TransportationGroundPnt | ROUNDHOUSE_P | AN076 | AN076-000 | 0 | Roundhouse | A circular or semicircular building, with a railway turntable in the centre, used for storing and/or repairing railway locomotives. | A_Culture\N_Railroad\076_Roundhouse
TransportationGroundSrf | ROUNDHOUSE_S | AN076 | AN076-000 | 0 | Roundhouse | A circular or semicircular building, with a railway turntable in the centre, used for storing and/or repairing railway locomotives. | A_Culture\N_Railroad\076_Roundhouse
CulturePnt | RUINS_P | AL200 | AL200-000 | 0 | Ruins | The deteriorated remains of an unspecified structure. (See also AL012) | A_Culture\L_Misc_Feature\200_Ruins
CultureSrf | RUINS_S | AL200 | AL200-000 | 0 | Ruins | The deteriorated remains of an unspecified structure. (See also AL012) | A_Culture\L_Misc_Feature\200_Ruins
AeronauticSrf | RUNWAY_S | GB055 | GB055-000 | 0 | Runway | A defined area, usually rectangular, used for the conventional landing and take-off of aircraft. (Excludes GB045) | G_Aero_Info\B_Aerodrome\055_Runway
PhysiographyAONExt | SABKHA_AON_S | NM160
PhysiographySrf | SABKHA_S | BH160 | BH160-000 | 0 | Sebkha | A natural depression in arid or semi-arid regions whose bed is covered with salt encrusted clayey soil. | B_Hydrography\H_Inland_Water\160_Sebkha
IndustryPnt | SALT_EVAPORATOR_P | BH155 | BH155-000 | 0 | Salt_Evaporator | Shallow pools, normally man-made, used for the natural evaporation of water for the collection of salt. | B_Hydrography\H_Inland_Water\155_Salt_Evaporator
IndustrySrf | SALT_EVAPORATOR_S | BH155 | BH155-000 | 0 | Salt_Evaporator | Shallow pools, normally man-made, used for the natural evaporation of water for the collection of salt. | B_Hydrography\H_Inland_Water\155_Salt_Evaporator
PhysiographySrf | SALT_FLAT_S | BH150 | BH150-000 | 0 | Salt_Pan | A flat area of natural surface salt deposits. | B_Hydrography\H_Inland_Water\150_Salt_Pan
PhysiographySrf | SAND_DUNES_S | DB170 | DB170-000 | 0 | Sand_Dune | Ridges or hills of sand. | D_Physiography\B_Landform\170_Sand_Dune
RecreationPnt | SCOREBOARD_P | AK161 | AK161-000 | 0 | Scoreboard | A large outdoor board for publicly displaying the score in an athletic event. | A_Culture\K_Recreational\161_Scoreboard
AeronauticSrf | SEAPLANE_RUN_S | GB070 | GB070-000 | 0 | Seaplane_Ldg_Area | A designated portion of water outlined by visual surface markings, used by seaplanes to land and take off. | G_Aero_Info\B_Aerodrome\070_Seaplane_Ldg_Area
SettlementPnt | SETTLEMENT_P | AL105 | AL105-000 | 0 | Settlement | A concentration of small dwellings. | A_Culture\L_Misc_Feature\105_Settlement
SettlementSrf | SETTLEMENT_S | AL105 | AL105-000 | 0 | Settlement | A concentration of small dwellings. | A_Culture\L_Misc_Feature\105_Settlement
IndustrySrf | SETTLING_POND_S | AC030 | AC030-000 | 0 | Settling_Basin | A site where solid matter is precipitated from a liquid by evaporating or settling. | A_Culture\C_Proc_Industry\030_Settling_Basin
UtilityInfrastructurePnt | SEWAGE_TREATMENT_PLANT_P | AC507 | AC507-000 | 0 | Sewage_Treatment_Plant | An operational area with buildings and other facilities for the purification of wastewater. | A_Culture\C_Proc_Industry\507_Sewage_Treatment_Plant
UtilityInfrastructureSrf | SEWAGE_TREATMENT_PLANT_S | AC507 | AC507-000 | 0 | Sewage_Treatment_Plant | An operational area with buildings and other facilities for the purification of wastewater. | A_Culture\C_Proc_Industry\507_Sewage_Treatment_Plant
SettlementPnt | SHANTY_TOWN_P | AL208 | AL208-000 | 0 | Shanty_Town | A section of a built-up area consisting chiefly of densely packed shacks and having few, if any, streets and no public facilities. | A_Culture\L_Misc_Feature\208_Shanty_Town
SettlementSrf | SHANTY_TOWN_S | AL208 | AL208-000 | 0 | Shanty_Town | A section of a built-up area consisting chiefly of densely packed shacks and having few, if any, streets and no public facilities. | A_Culture\L_Misc_Feature\208_Shanty_Town
TransportationGroundPnt | SHARP_CURVE_P | AQ118 | AQ118-000 | 0 | Sharp_Curve | A curve which may cause transportation restrictions. | A_Culture\Q_Associated\118_Sharp_Curve
IndustryCrv | SHEAR_WALL_C | AA011 | AA011-000 | 0 | Quarry_Wall | The wall facing of the excavation within a quarry/mine. | A_Culture\A_Extraction\011_Quarry_Wall
StructurePnt | SHED_P | AL019 | AL019-000 | 0 | Shed | A storage facility usually characterized by one or more open sides, support pillars and a roof. | A_Culture\L_Misc_Feature\019_Shed
StructureSrf | SHED_S | AL019 | AL019-000 | 0 | Shed | A storage facility usually characterized by one or more open sides, support pillars and a roof. | A_Culture\L_Misc_Feature\019_Shed
TransportationWaterCrv | SHIP_ELEVATOR_C | BI006 | BI006-000 | 0 | Ship_Elevator | A device used to raise ships vertically between water bodies with different elevations. | B_Hydrography\I_Misc_Inland_Water\006_Ship_Elevator
TransportationWaterPnt | SHIP_ELEVATOR_P | BI006 | BI006-000 | 0 | Ship_Elevator | A device used to raise ships vertically between water bodies with different elevations. | B_Hydrography\I_Misc_Inland_Water\006_Ship_Elevator
TransportationWaterSrf | SHIP_ELEVATOR_S | BI006 | BI006-000 | 0 | Ship_Elevator | A device used to raise ships vertically between water bodies with different elevations. | B_Hydrography\I_Misc_Inland_Water\006_Ship_Elevator
StoragePnt | SHIPPING_CONTAINER_P | AM011 | AM011-000 | 0 | Container | A closed structure used for the storage and containment of solid, liquid or gaseous materials. (See also AM020, AM070, and AM080) | A_Culture\M_Storage\011_Container
StorageSrf | SHIPPING_CONTAINER_S | AM011 | AM011-000 | 0 | Container | A closed structure used for the storage and containment of solid, liquid or gaseous materials. (See also AM020, AM070, and AM080) | A_Culture\M_Storage\011_Container
PortHarbourPnt | SHIPYARD_P | BB241 | BB241-000 | 0 | Shipyard | A large enclosed area adjoining the sea or a major river, including facilities in which ships are built or repaired. | B_Hydrography\B_Harbor\241_Shipyard
PortHarbourSrf | SHIPYARD_S | BB241 | BB241-000 | 0 | Shipyard | A large enclosed area adjoining the sea or a major river, including facilities in which ships are built or repaired. | B_Hydrography\B_Harbor\241_Shipyard
FacilitySrf | SHOPPING_COMPLEX_S | AG030 | AG030-000 | 0 | Shopping_Complex | A commercial facility tenanted by multiple retail stores (for example: household goods, clothing, or books), restaurants (for example: a food court), entertainment venues (for example: a movie theatre or electronic games arcade), and/or other businesses (for example: professional services), that is completely enclosed, climate controlled, has a common public arcade (for example: furnished with decorative plantings, benches, and/or fountains) and a common vehicle parking area (for example: a parking lot or parking garage). | A_Culture\G_Commercial\030_Shopping_Complex
PhysiographyCrvExt | SHORELINE_C | BA024 | BA024-000 | 0 | Shoreline | A line drawn along the normal limit of wave action above either Mean High Water Springs (MHWS) or Mean High High Water (MHHW) as defined by the National Authority. | B_Hydrography\A_Coastal\024_Shoreline
PortHarbourCrv | SHORELINE_CONSTRUCTION_C | BB081 | BB081-000 | 0 | Shoreline_Constr | A fixed (not afloat) artificial structure attached to the land. Shoreline constructions are normally used for berthing and protection. | B_Hydrography\B_Harbor\081_Shoreline_Constr
PortHarbourSrf | SHORELINE_CONSTRUCTION_S | BB081 | BB081-000 | 0 | Shoreline_Constr | A fixed (not afloat) artificial structure attached to the land. Shoreline constructions are normally used for berthing and protection. | B_Hydrography\B_Harbor\081_Shoreline_Constr
PortHarbourCrv | SHORELINE_RAMP_C | BB082 | BB082-000 | 0 | Shoreline_Ramp | A ramp-like structure on a shoreline that is intended to facilitate the movement of vessels and/or materials (for example: logs) into or out of the water. | B_Hydrography\B_Harbor\082_Shoreline_Ramp
PortHarbourSrf | SHORELINE_RAMP_S | BB082 | BB082-000 | 0 | Shoreline_Ramp | A ramp-like structure on a shoreline that is intended to facilitate the movement of vessels and/or materials (for example: logs) into or out of the water. | B_Hydrography\B_Harbor\082_Shoreline_Ramp
TransportationGroundCrv | SIDEWALK_C | AQ035 | AQ035-000 | 0 | Sidewalk | A paved or improved pedestrian path, typically located adjacent and parallel to a street or road. | A_Culture\Q_Associated\035_Sidewalk
RecreationCrv | SKI_JUMP_C | AK150 | AK150-000 | 0 | Ski_Jump | A ramp used for ski jumping. | A_Culture\K_Recreational\150_Ski_Jump
RecreationPnt | SKI_JUMP_P | AK150 | AK150-000 | 0 | Ski_Jump | A ramp used for ski jumping. | A_Culture\K_Recreational\150_Ski_Jump
RecreationCrv | SKI_RUN_C | AK155 | AK155-000 | 0 | Ski_Track | A course prepared for skiing. | A_Culture\K_Recreational\155_Ski_Track
RecreationSrf | SKI_RUN_S | AK155 | AK155-000 | 0 | Ski_Track | A course prepared for skiing. | A_Culture\K_Recreational\155_Ski_Track
PhysiographySrfExt | SLOPE_REGION_S | SA050 | SA050-000 | 0 | Slope_Polygon | A region where the terrain slope is within a set range of values. | S_Special_Use\A_Terrain_Anal_Dataset\050_Slope_Polygon
HydrographyCrv | SLUICE_GATE_C | BI040 | BI040-000 | 0 | Sluice_Gate | A gate used to regulate the flow of water. (See also BI020 and BI039) | B_Hydrography\I_Misc_Inland_Water\040_Sluice_Gate
HydrographyPnt | SLUICE_GATE_P | BI040 | BI040-000 | 0 | Sluice_Gate | A gate used to regulate the flow of water. (See also BI020 and BI039) | B_Hydrography\I_Misc_Inland_Water\040_Sluice_Gate
PortHarbourPnt | SMALL_CRAFT_FACILITY_P | BB201 | BB201-000 | 0 | Small_Craft_Facility | An installation with a certain function or service generally of interest for small craft or pleasure boats. | B_Hydrography\B_Harbor\201_Small_Craft_Facility
PortHarbourSrf | SMALL_CRAFT_FACILITY_S | BB201 | BB201-000 | 0 | Small_Craft_Facility | An installation with a certain function or service generally of interest for small craft or pleasure boats. | B_Hydrography\B_Harbor\201_Small_Craft_Facility
UtilityInfrastructurePnt | SMOKESTACK_P | AF010 | AF010-000 | 0 | Smokestack | A vertical structure containing a passage or flue for discharging smoke and gases of combustion. | A_Culture\F_Ind_Structure\010_Smokestack
HydrographyPnt | SNAG_P | BD140 | BD140-000 | 0 | Snag_or_Stump | A stem or a trunk of a tree below the surface of water. (See also BC080 and BD100) | B_Hydrography\D_Hazard\140_Snag_or_Stump
HydrographySrf | SNAG_S | BD140 | BD140-000 | 0 | Snag_or_Stump | A stem or a trunk of a tree below the surface of water. (See also BC080 and BD100) | B_Hydrography\D_Hazard\140_Snag_or_Stump
PhysiographySrf | SNOW_ICE_FIELD_S | BJ100 | BJ100-000 | 0 | Snow_or_Ice_Field | A large area permanently covered by snow or ice over land or water. (See also BJ080) | B_Hydrography\J_Snow_or_Ice\100_Snow_or_Ice_Field
PhysiographySrf | SOIL_SURFACE_REGION_S | DA010 | DA010-000 | 0 | Ground | The surface soil characteristics of the earth. | D_Physiography\A_Exposed_Material\010_Ground
UtilityInfrastructurePnt | SOLAR_FARM_P | AD025 | AD025-000 | 0 | Solar_Farm | An extensive collection of solar panels that are collocated and serve a common purpose (for example: the generation of electricity or the generation of heating steam and/or water). | A_Culture\D_Power_Gen\025_Solar_Farm
UtilityInfrastructureSrf | SOLAR_FARM_S | AD025 | AD025-000 | 0 | Solar_Farm | An extensive collection of solar panels that are collocated and serve a common purpose (for example: the generation of electricity or the generation of heating steam and/or water). | A_Culture\D_Power_Gen\025_Solar_Farm
UtilityInfrastructurePnt | SOLAR_PANEL_P | AD020 | AD020-000 | 0 | Solar_Panel | Units of solar cells for converting sunlight into electrical energy or heat. (See also AD010) | A_Culture\D_Power_Gen\020_Solar_Panel
UtilityInfrastructureSrf | SOLAR_PANEL_S | AD020 | AD020-000 | 0 | Solar_Panel | Units of solar cells for converting sunlight into electrical energy or heat. (See also AD010) | A_Culture\D_Power_Gen\020_Solar_Panel
HydrographyPntExt | SOUNDING_P | BE020 | BE020-000 | 0 | Sounding | A measured water depth or spot depth which has been reduced to chart datum. | B_Hydrography\E_Depth_Info\020_Sounding
AeronauticPnt | SPACE_FACILITY_P | AL351 | AL351-000 | 0 | Space_Facility | A facility that is used to support space related activities (for example: services such as assembly, launching or recovery of spacecraft or managing flight operations). | A_Culture\L_Misc_Feature\351_Space_Facility
AeronauticSrf | SPACE_FACILITY_S | AL351 | AL351-000 | 0 | Space_Facility | A facility that is used to support space related activities (for example: services such as assembly, launching or recovery of spacecraft or managing flight operations). | A_Culture\L_Misc_Feature\351_Space_Facility
HydrographyCrv | SPILLWAY_C | BH165 | BH165-000 | 0 | Spillway | A passage for surplus water to run over or around a dam. | B_Hydrography\H_Inland_Water\165_Spillway
HydrographySrf | SPILLWAY_S | BH165 | BH165-000 | 0 | Spillway | A passage for surplus water to run over or around a dam. | B_Hydrography\H_Inland_Water\165_Spillway
RecreationPnt | SPORTS_GROUND_P | AK040 | AK040-000 | 0 | Athletic_Field | An open area where sporting events, exercises, or games occur. | A_Culture\K_Recreational\040_Athletic_Field
RecreationSrf | SPORTS_GROUND_S | AK040 | AK040-000 | 0 | Athletic_Field | An open area where sporting events, exercises, or games occur. | A_Culture\K_Recreational\040_Athletic_Field
HypsographyPnt | SPOT_ELEVATION_P | CA030 | CA030-000 | 0 | Spot_Elevation | A designated location with an elevation value relative to a vertical datum. | C_Hypsography\A_Relief\030_Spot_Elevation
AgriculturePnt | STABLE_P | AJ080 | AJ080-000 | 0 | Stable | A building similar to a barn and adapted for the shelter and feeding of domestic animals, being divided into individual stalls. | A_Culture\J_Agriculture\080_Stable
AgricultureSrf | STABLE_S | AJ080 | AJ080-000 | 0 | Stable | A building similar to a barn and adapted for the shelter and feeding of domestic animals, being divided into individual stalls. | A_Culture\J_Agriculture\080_Stable
RecreationPnt | STADIUM_P | AK160 | AK160-000 | 0 | Stadium | An arena for holding and viewing events. | A_Culture\K_Recreational\160_Stadium
RecreationSrf | STADIUM_S | AK160 | AK160-000 | 0 | Stadium | An arena for holding and viewing events. | A_Culture\K_Recreational\160_Stadium
StructureCrv | STAIR_C | AQ150 | AQ150-000 | 0 | Steps_or_Stair | A series of steps or stairs reaching from one level to another. | A_Culture\Q_Associated\150_Steps_or_Stair
StructureSrf | STAIR_S | AQ150 | AQ150-000 | 0 | Steps_or_Stair | A series of steps or stairs reaching from one level to another. | A_Culture\Q_Associated\150_Steps_or_Stair
UtilityInfrastructurePntExt | STANDPIPE_P | STDPP
TransportationGroundCrv | STEEP_GRADE_C | AQ120 | AQ120-000 | 0 | Steep_Grade | Location along any given traveled way where the percent (%) slope (ratio of change in elevation (vertical distance) to horizontal ground distance multiplied by 100) is high enough to slow, hinder, or even stop movement. | A_Culture\Q_Associated\120_Steep_Grade
PhysiographyCrv | STEEP_TERRAIN_FACE_C | DB010 | DB010-000 | 0 | Cliff | A steep, vertical, or overhanging face of rock or earth. (See also DB110) | ?
AeronauticSrf | STOPWAY_S | GB045 | GB045-000 | 0 | Overrun_or_Stopway | An area beyond the take-off runway designated as able to support an airplane during an aborted take-off. | G_Aero_Info\B_Aerodrome\045_Overrun_or_Stopway
StoragePnt | STORAGE_DEPOT_P | AM010 | AM010-000 | 0 | Depot | An area used for the storage of products or supplies. (See also AB000) | A_Culture\M_Storage\010_Depot
StorageSrf | STORAGE_DEPOT_S | AM010 | AM010-000 | 0 | Depot | An area used for the storage of products or supplies. (See also AB000) | A_Culture\M_Storage\010_Depot
StorageAONExt | STORAGE_TANK_AON_S | NU070
StoragePnt | STORAGE_TANK_P | AM070 | AM070-000 | 0 | Tank | A container used for the storage of liquids or gases. (See also AM011, AM020, and AM080) | A_Culture\M_Storage\070_Tank
StorageSrf | STORAGE_TANK_S | AM070 | AM070-000 | 0 | Tank | A container used for the storage of liquids or gases. (See also AM011, AM020, and AM080) | A_Culture\M_Storage\070_Tank
UtilityInfrastructurePnt | STORM_DRAIN_P | AQ114 | AQ114-000 | 0 | Storm_Drain | A collector opening into a pipe or channel to allow the removal of excess runoff water or in some cases sewage. | A_Culture\Q_Associated\114_Storm_Drain
TransportationGroundPnt | STREET_LAMP_P | AQ161 | AQ161-000 | 0 | Street_Lamp | A lamp intended to illuminate a road. | A_Culture\Q_Associated\161_Street_Lamp
TransportationGroundPnt | STREET_SIGN_P | AQ162 | AQ162-000 | 0 | Street_Sign | A sign placed along a road for the purpose of regulating the flow of traffic (for example: vehicles and/or pedestrians) and/or providing information. | A_Culture\Q_Associated\162_Street_Sign
PortHarbourPnt | STRUCTURAL_PILE_P | BD100 | BD100-000 | 0 | Pile | A long, heavy timber or section of steel, concrete, etc., forced into the earth to serve as a support, as for a pier. (See also BC080 and BD140) | B_Hydrography\D_Hazard\100_Pile
PortHarbourSrf | STRUCTURAL_PILE_S | BD100 | BD100-000 | 0 | Pile | A long, heavy timber or section of steel, concrete, etc., forced into the earth to serve as a support, as for a pier. (See also BC080 and BD140) | B_Hydrography\D_Hazard\100_Pile
MilitaryPnt | SURFACE_BUNKER_P | AM060 | AM060-000 | 0 | Storage_Generic | A STRUCTURE intended for storing MATERIALs or products; a storage structure. | A_Culture\M_Storage\060_Storage
MilitarySrf | SURFACE_BUNKER_S | AM060 | AM060-000 | 0 | Storage_Generic | A STRUCTURE intended for storing MATERIALs or products; a storage structure. | A_Culture\M_Storage\060_Storage
HypsographyPnt | SURVEY_POINT_P | ZB050
VegetationSrf | SWAMP_S | ED020 | ED020-000 | 0 | Swamp | A low lying saturated area covered with water all or most of the year, where accumulating dead vegetation does not rapidly decay. It can exist on flat-lying areas created by certain geomorphic environments. The vegetation mainly consists of hydrophytic trees and/or scrubs whose roots are adapted to wet conditions, with an open to very dense canopy closure. (See also BH090, BH095, and ED010) | E_Vegetation\D_Wetland\020_Swamp
HydrographySrfExt | SWEPT_AREA_S | FC177 | FC177-000 | 0 | Swept_Area | An area that has been determined to be clear of navigational dangers to a specified depth. | F_Demarcation\C_Hydro\177_Swept_Area
RecreationAONExt | SWIMMING_POOL_AON_S | NU170
RecreationPnt | SWIMMING_POOL_P | AK170 | AK170-000 | 0 | Swimming_Pool | A constructed basin used for swimming outdoors. | A_Culture\K_Recreational\170_Swimming_Pool
RecreationSrf | SWIMMING_POOL_S | AK170 | AK170-000 | 0 | Swimming_Pool | A constructed basin used for swimming outdoors. | A_Culture\K_Recreational\170_Swimming_Pool
TransportationGroundPnt | TANK_CROSSING_P | AP056
TransportationGroundSrf | TANK_CROSSING_S | AP056
StoragePnt | TANK_FARM_P | AM071 | AM071-000 | 0 | Tank_Farm | A tract of land occupied by large-capacity tanks in which petroleum, natural gas, or liquid petrochemicals are stored. | A_Culture\M_Storage\071_Tank_Farm
StorageSrf | TANK_FARM_S | AM071 | AM071-000 | 0 | Tank_Farm | A tract of land occupied by large-capacity tanks in which petroleum, natural gas, or liquid petrochemicals are stored. | A_Culture\M_Storage\071_Tank_Farm
TransportationGroundCrv | TANK_TRAIL_C | AP055
TransportationGroundSrf | TANK_TRAIL_S | AP055
AeronauticCrv | TAXIWAY_C | GB075 | GB075-000 | 0 | Taxiway | A prepared surface providing access to/from runways and the aircraft parking area, terminal area, or service area, etc. | G_Aero_Info\B_Aerodrome\075_Taxiway
AeronauticSrf | TAXIWAY_S | GB075 | GB075-000 | 0 | Taxiway | A prepared surface providing access to/from runways and the aircraft parking area, terminal area, or service area, etc. | G_Aero_Info\B_Aerodrome\075_Taxiway
MilitarySrf | TEST_SITE_S | FA100 | FA100-000 | 0 | Test_Area | Area for the testing of technical products. | F_Demarcation\A_Topo\100_Test_Area
AeronauticPnt | TETHERED_BALLOON_P | AL510 | AL510-000 | 0 | Tethered_Balloon | A balloon that is tethered to the ground at an anchoring device (for example: a ring and pad) or substantial structure (for example: a mooring tower). | A_Culture\L_Misc_Feature\510_Tethered_Balloon
VegetationSrf | THICKET_S | EB020 | EB020-000 | 0 | Scrub_or_Brush_or_Bush | Low-growing woody plants. (See also EC030) | E_Vegetation\B_Rangeland\020_Scrub_or_Brush_or_Bush
HydrographyPntExt | TIDAL_STREAM_OBSERVE_STATION_P | BG030 | BG030-000 | 0 | Tidal_Obs_Station | Place for which tabulated tidal stream data are given. | B_Hydrography\G_Tide_Current_Info\030_Tidal_Obs_Station
HydrographySrf | TIDAL_WATER_S | BA040 | BA040-000 | 0 | Water | An area of water which normally has tidal fluctuations. | B_Hydrography\A_Coastal\040_Water
CulturePnt | TOMB_P | AL036 | AL036-000 | 0 | Tomb | A structure within which a corpse is entombed. | A_Culture\L_Misc_Feature\036_Tomb
CultureSrf | TOMB_S | AL036 | AL036-000 | 0 | Tomb | A structure within which a corpse is entombed. | A_Culture\L_Misc_Feature\036_Tomb
StructurePnt | TOWER_P | AL241 | AL241-000 | 0 | Tower_Generic | A relatively tall, narrow structure that may either stand alone or may form part of another structure. | A_Culture\L_Misc_Feature\241_Tower_General
StructureSrf | TOWER_S | AL241
TransportationGroundPnt | TRAFFIC_LIGHT_P | AQ160 | AQ160-000 | 0 | Traffic_Light | A set of automatic lights (usually red, amber, and green) for controlling road traffic, especially at a road intersection. | A_Culture\Q_Associated\160_Traffic_Light
HydrographyCrvExt | TRAFFIC_SEPARATION_SCHEME_C | FC041 | FC041-000 | 0 | TSS | A maritime routing measure that separates opposing streams of traffic by appropriate means. | F_Demarcation\C_Hydro\041_TSS
HydrographyPntExt | TRAFFIC_SEPARATION_SCHEME_P | FC041 | FC041-000 | 0 | TSS | A maritime routing measure that separates opposing streams of traffic by appropriate means. | F_Demarcation\C_Hydro\041_TSS
HydrographySrfExt | TRAFFIC_SEPARATION_SCHEME_S | FC041 | FC041-000 | 0 | TSS | A maritime routing measure that separates opposing streams of traffic by appropriate means. | F_Demarcation\C_Hydro\041_TSS
TransportationGroundCrv | TRAIL_C | AP050 | AP050-000 | 0 | Trail | A path worn by the passage of people or animals. | A_Culture\P_Road\050_Trail
MilitaryPnt | TRAINING_SITE_P | FA165 | FA165-000 | 0 | Training_Area | An area reserved for training. | F_Demarcation\A_Topo\165_Training_Area
MilitarySrf | TRAINING_SITE_S | FA165
TransportationGroundCrv | TRANS_ROUTE_CHARACTER_CHANGE_C | AQ059
TransportationGroundPnt | TRANS_ROUTE_CHARACTER_CHANGE_P | AQ059
TransportationGroundCrv | TRANS_ROUTE_PROTECT_STRUCT_C | AL211 | AL211-000 | 0 | Trans_Route_Protect_Struct | A structure built over and/or along a transportation route designed to prevent damage to, or blockage of, the route from rock slides, snow slides and/or weather phenomena. | A_Culture\L_Misc_Feature\211_Trans_Route_Protect_Struct
TransportationGroundPnt | TRANS_ROUTE_PROTECT_STRUCT_P | AL211 | AL211-000 | 0 | Trans_Route_Protect_Struct | A structure built over and/or along a transportation route designed to prevent damage to, or blockage of, the route from rock slides, snow slides and/or weather phenomena. | A_Culture\L_Misc_Feature\211_Trans_Route_Protect_Struct
TransportationGroundSrf | TRANS_ROUTE_PROTECT_STRUCT_S | AL211 | AL211-000 | 0 | Trans_Route_Protect_Struct | A structure built over and/or along a transportation route designed to prevent damage to, or blockage of, the route from rock slides, snow slides and/or weather phenomena. | A_Culture\L_Misc_Feature\211_Trans_Route_Protect_Struct
TransportationGroundPnt | TRANSPORTATION_BLOCK_P | AQ068 | AQ068-000 | 0 | Drop_Gate | A massive assemblage of material, usually in the form of concrete logs or blocks, positioned alongside or above a transportation route, ready to be activated as a potential barrier to an advancing enemy ground force, when needed. | A_Culture\Q_Associated\068_Drop_Gate
TransportationGroundSrf | TRANSPORTATION_BLOCK_S | AQ068 | AQ068-000 | 0 | Drop_Gate | A massive assemblage of material, usually in the form of concrete logs or blocks, positioned alongside or above a transportation route, ready to be activated as a potential barrier to an advancing enemy ground force, when needed. | A_Culture\Q_Associated\068_Drop_Gate
TransportationGroundPnt | TRANSPORTATION_STATION_P | AQ125 | AQ125-000 | 0 | Station-Misc | A stopping place for the transfer of passengers and/or freight. | A_Culture\Q_Associated\125_Station-Misc
TransportationGroundSrf | TRANSPORTATION_STATION_S | AQ125 | AQ125-000 | 0 | Station-Misc | A stopping place for the transfer of passengers and/or freight. | A_Culture\Q_Associated\125_Station-Misc
VegetationPnt | TREE_P | EC005 | EC005-000 | 0 | Tree_Generic | An individual woody perennial plant, typically having a single stem or trunk growing to a considerable height and bearing lateral branches at some distance from the ground. | E_Vegetation\C_Woodland\005_Tree
VegetationSrf | TUNDRA_S | BJ110 | BJ110-000 | 0 | Tundra | A prairie-like region in the Arctic and Subarctic zones which sustains a growth of low vegetation. | B_Hydrography\J_Snow_or_Ice\110_Tundra
TransportationGroundCrv | TUNNEL_C | AQ130 | AQ130-000 | 0 | Tunnel | An underground or underwater passage, open at both ends, and usually containing a road or railroad. (See also AQ090) | A_Culture\Q_Associated\130_Tunnel
TransportationGroundPnt | TUNNEL_MOUTH_P | AQ095 | AQ095-000 | 0 | Tunnel_Mouth | The opening of a tunnel into a larger space (for example: onto the terrain surface). | A_Culture\Q_Associated\095_Tunnel_Mouth
TransportationGroundSrf | TUNNEL_S | AQ130 | AQ130-000 | 0 | Tunnel | An underground or underwater passage, open at both ends, and usually containing a road or railroad. (See also AQ090) | A_Culture\Q_Associated\130_Tunnel
MilitaryPnt | UNDERGROUND_BUNKER_P | AH060 | AH060-000 | 0 | Bunker | An underground facility used by the military either for location of command/control centers or for troop encampment. (See also AL250) | A_Culture\H_Institutional\060_Bunker
MilitarySrf | UNDERGROUND_BUNKER_S | AH060
StructurePnt | UNDERGROUND_DWELLING_P | AL250 | AL250-000 | 0 | Undergrd_Dwelling | Underground living quarters. (See also AL040) | A_Culture\L_Misc_Feature\250_Undergrd_Dwelling
UtilityInfrastructurePnt | UTILITY_ACCESS_POINT_P | AQ115 | AQ115-000 | 0 | Utility_Cover | A removable cover or plate which provides access to underground utility tunnels, distribution lines, or drainage systems. | A_Culture\Q_Associated\115_Utility_Cover
HydrographyPnt | VANISHING_POINT_P | BH145 | BH145-000 | 0 | River_Vanishing_Pt | Point at which a river or stream passes into the ground. | B_Hydrography\H_Inland_Water\145_River_Vanishing_Pt
TransportationGroundCrv | VEHICLE_BARRIER_C | AP041 | AP041-000 | 0 | Barrier | A permanent obstruction placed across a route to prevent vehicular traffic. | A_Culture\P_Road\041_Barrier
TransportationGroundPnt | VEHICLE_BARRIER_P | AP041 | AP041-000 | 0 | Barrier | A permanent obstruction placed across a route to prevent vehicular traffic. | A_Culture\P_Road\041_Barrier
TransportationGroundSrf | VEHICLE_LOT_S | AQ140 | AQ140-000 | 0 | Vehicle_Park_Area | An open land area used for storing or parking vehicles or vessels (including recreational vehicles). (See also AI020 and AK060) | A_Culture\Q_Associated\140_Vehicle_Park_Area
PortHarbourSrf | VESSEL_LIFT_S | BI005 | BI005-000 | 0 | Boat_Lift | A mechanical device for lifting vessels between two levels other than a lock. (See also BI030) | B_Hydrography\I_Misc_Inland_Water\005_Boat_Lift
AgriculturePntExt | VINEYARD_P | EA050 | EA050-000 | 0 | Vineyard | An area covered by the systematic planting of grape vines. (See also EA010, EA040 and EA055) | E_Vegetation\A_Cropland\050_Vineyard
AgricultureSrf | VINEYARD_S | EA050 | EA050-000 | 0 | Vineyard | An area covered by the systematic planting of grape vines. (See also EA010, EA040 and EA055) | E_Vegetation\A_Cropland\050_Vineyard
InformationSrf | VOID_COLLECTION_AREA_S | ZD020 | ZD020-000 | 0 | Void_Collection_Area | An area lacking suitable source coverage, or where data is not required. | Z_General\D_Misc\020_Void_Collection_Area
PhysiographyCrv | VOLCANIC_DYKE_C | DB190 | DB190-000 | 0 | Volcanic_Dike | A steep ridge of igneous rock. | D_Physiography\B_Landform\190_Volcanic_Dike
PhysiographyPnt | VOLCANO_P | DB180 | DB180-000 | 0 | Volcano | A mountain or hill, often conical, formed around a vent in the earth's crust through which molten rock, ash, or gases are or have been expelled. | D_Physiography\B_Landform\180_Volcano
PhysiographySrf | VOLCANO_S | DB180 | DB180-000 | 0 | Volcano | A mountain or hill, often conical, formed around a vent in the earth's crust through which molten rock, ash, or gases are or have been expelled. | D_Physiography\B_Landform\180_Volcano
StructureCrv | WALL_C | AL260 | AL260-000 | 0 | Wall | A solid man-made barrier of heavy material used as an enclosure or boundary or for protection. (See also AL070) | A_Culture\L_Misc_Feature\260_Wall
IndustryPnt | WASTE_HEAP_P | AB507 | AB507-000 | 0 | Waste_Heap | An area where heaped material (for example: waste or spoil) is deposited. | A_Culture\B_Disposal\507_Waste_Heap
IndustrySrf | WASTE_HEAP_S | AB507 | AB507-000 | 0 | Waste_Heap | An area where heaped material (for example: waste or spoil) is deposited. | A_Culture\B_Disposal\507_Waste_Heap
AeronauticPnt | WATER_AERODROME_P | GB065 | GB065-000 | 0 | Seaplane_Base | An installation supporting aircraft capable of taking off and landing on water. | G_Aero_Info\B_Aerodrome\065_Seaplane_Base
AeronauticSrf | WATER_AERODROME_S | GB065 | GB065-000 | 0 | Seaplane_Base | An installation supporting aircraft capable of taking off and landing on water. | G_Aero_Info\B_Aerodrome\065_Seaplane_Base
HydrographyPnt | WATER_INTAKE_TOWER_P | BI050 | BI050-000 | 0 | Intake_Tower | A tower-like structure associated with a dam or water source and used for the intake of water. | B_Hydrography\I_Misc_Inland_Water\050_Intake_Tower
HydrographySrf | WATER_INTAKE_TOWER_S | BI050 | BI050-000 | 0 | Intake_Tower | A tower-like structure associated with a dam or water source and used for the intake of water. | B_Hydrography\I_Misc_Inland_Water\050_Intake_Tower
HydrographyPnt | WATER_MEASUREMENT_LOCATION_P | ZD070
HydrographySrf | WATER_MEASUREMENT_LOCATION_S | ZD070
IndustryPnt | WATER_MILL_P | AJ055 | AJ055-000 | 0 | Water_Mill | A structure that uses a water wheel or turbine to drive a mechanical process (for example: grinding grain into flour, cutting timber into lumber, or stripping bark from trees for use in tanning). | A_Culture\J_Agriculture\055_Water_Mill
IndustrySrf | WATER_MILL_S | AJ055 | AJ055-000 | 0 | Water_Mill | A structure that uses a water wheel or turbine to drive a mechanical process (for example: grinding grain into flour, cutting timber into lumber, or stripping bark from trees for use in tanning). | A_Culture\J_Agriculture\055_Water_Mill
HydrographyPntExt | WATER_MOVEMENT_DATA_LOCATION_P | BG010 | BG010-000 | 0 | Current_Flow | A location at which currents, tides, and/or other types of water movement are specified.`(Revised) | B_Hydrography\G_Tide_Current_Info\010_Current_Flow
HydrographyCrv | WATER_RACE_C | BH065 | BH065-000 | 0 | Water_Race | An artificial channel for a current of water, especially one built to provide water for industrial or agricultural purposes or for transporting water-borne materials. | B_Hydrography\H_Inland_Water\065_Water_Race
StoragePnt | WATER_TOWER_P | AM080 | AM080-000 | 0 | Water_Tower | An elevated container and its supporting structure used to hold water. (See also AM011, AM020, and AM070) | A_Culture\M_Storage\080_Water_Tower
StorageSrf | WATER_TOWER_S | AM080 | AM080-000 | 0 | Water_Tower | An elevated container and its supporting structure used to hold water. (See also AM011, AM020, and AM070) | A_Culture\M_Storage\080_Water_Tower
IndustrySrf | WATER_TREATMENT_BED_S | BH040 | BH040-000 | 0 | Filtration_Bed | An area containing layers of material used to filter or aerate water. | B_Hydrography\H_Inland_Water\040_Filtration_Bed
HydrographyCrvExt | WATER_TURBULENCE_C | BG012 | BG012-000 | 0 | Water_Turbulence | The disturbance of water caused by the interaction of any combination of waves, currents, eddies, tidal streams, wind, shoal patches and obstructions. | B_Hydrography\G_Tide_Current_Info\012_Water_Turbulence
HydrographyPntExt | WATER_TURBULENCE_P | BG012 | BG012-000 | 0 | Water_Turbulence | The disturbance of water caused by the interaction of any combination of waves, currents, eddies, tidal streams, wind, shoal patches and obstructions. | B_Hydrography\G_Tide_Current_Info\012_Water_Turbulence
HydrographySrfExt | WATER_TURBULENCE_S | BG012 | BG012-000 | 0 | Water_Turbulence | The disturbance of water caused by the interaction of any combination of waves, currents, eddies, tidal streams, wind, shoal patches and obstructions. | B_Hydrography\G_Tide_Current_Info\012_Water_Turbulence
HydrographyAONExt | WATER_WELL_AON_S | NM230
HydrographyPnt | WATER_WELL_P | BH230 | BH230-000 | 0 | Water_Well | A shaft sunk into the ground to reach and tap a supply of water. | B_Hydrography\H_Inland_Water\230_Water_Well
HydrographySrf | WATER_WELL_S | BH230 | BH230-000 | 0 | Water_Well | A shaft sunk into the ground to reach and tap a supply of water. | B_Hydrography\H_Inland_Water\230_Water_Well
HydrographySrfExt | WATERBODY_DIVIDER_S | FC035 | FC035-000 | 0 | Pond | A structure separating the basins of a fish pond, a reservoir or a liquid waste pond. | F_Demarcation\C_Hydro\035_Pond
HydrographyCrv | WATERFALL_C | BH180 | BH180-000 | 0 | Waterfall | A vertical or nearly vertical descent of water. | B_Hydrography\H_Inland_Water\180_Waterfall
HydrographyPnt | WATERFALL_P | BH180 | BH180-000 | 0 | Waterfall | A vertical or nearly vertical descent of water. | B_Hydrography\H_Inland_Water\180_Waterfall
UtilityInfrastructurePnt | WATERWORK_P | BH220 | BH220-000 | 0 | Waterwork | An establishment for storing, purifying, and supplying an area or town with water. | B_Hydrography\H_Inland_Water\220_Waterwork
UtilityInfrastructureSrf | WATERWORK_S | BH220 | BH220-000 | 0 | Waterwork | An establishment for storing, purifying, and supplying an area or town with water. | B_Hydrography\H_Inland_Water\220_Waterwork
UtilityInfrastructurePnt | WIND_FARM_P | AD060 | AD060-000 | 0 | Wind_Farm | A collection of windmotors that are collocated and are organized as a single power generation unit. | A_Culture\D_Power_Gen\060_Wind_Farm
UtilityInfrastructureSrf | WIND_FARM_S | AD060 | AD060-000 | 0 | Wind_Farm | A collection of windmotors that are collocated and are organized as a single power generation unit. | A_Culture\D_Power_Gen\060_Wind_Farm
UtilityInfrastructurePnt | WIND_TURBINE_P | AJ051 | AJ051-000 | 0 | Windmotor | A modern structure used for wind power. | A_Culture\J_Agriculture\051_Windmotor
AgriculturePnt | WINDMILL_P | AJ050 | AJ050-000 | 0 | Windmill | A wind-driven system of vanes attached to a tower like structure (excluding wind-generated power plants). | A_Culture\J_Agriculture\050_Windmill
AgricultureSrf | WINDMILL_S | AJ050 | AJ050-000 | 0 | Windmill | A wind-driven system of vanes attached to a tower like structure (excluding wind-generated power plants). | A_Culture\J_Agriculture\050_Windmill
HydrographyPntExt | WRECK_P | BD180 | BD180-000 | 0 | Wreck | The ruined remains of a vessel. | B_Hydrography\D_Hazard\180_Wreck
HydrographySrfExt | WRECK_S | BD180 | BD180-000 | 0 | Wreck | The ruined remains of a vessel. | B_Hydrography\D_Hazard\180_Wreck
RecreationPnt | ZOO_P | AK180 | AK180-000 | 0 | Zoo | An area with a collection of live animals usually for public display. | A_Culture\K_Recreational\180_Zoo
RecreationSrf | ZOO_S | AK180 | AK180-000 | 0 | Zoo | An area with a collection of live animals usually for public display. | A_Culture\K_Recreational\180_Zoo
|  |  | AA012-000 | 0 | Quarry | An excavation created by removal of stone by blasting or cutting. | A_Culture\A_Extraction\012_Quarry
|  |  | AA013-000 | 0 | Pit | An excavation where gravel, sand, or clay are removed for use elsewhere. | A_Culture\A_Extraction\013_Pit
|  |  | AA050-000 | 0 | Well | A hole drilled or dug into the earth or sea bed for the extraction of liquids or gases. (See also BH170) | A_Culture\A_Extraction\050_Well
|  |  | AA051-000 | 0 | Wellhead | The top of a well, as in oil, gas, or water well, that caps the well structure and which may be located on land or partially submerged offshore which nautical vessels can use for lashings. | A_Culture\A_Extraction\051_Wellhead
|  |  | AA060-000 | 0 | Gradation_Work | Trestle covered with twigs over which brine trickles that is concentrated through increased evaporation. | A_Culture\A_Extraction\060_Gradation_Work
|  |  | AB015-000 | 0 | Incinerator | A permanent structure used for the disposal of waste products by burning. | A_Culture\B_Disposal\015_Incinerator
|  |  | AB020-000 | 0 | Burner_Stack | A permanent structure used for the disposal of waste products by burning. | A_Culture\B_Disposal\020_Burner_Stack
|  |  | AB030-000 | 0 | Waste_Plant | Operational site with buildings and other facilities, where waste is processed through chemical, physical, biological or thermal procedures or a combination of those procedures. (See also AB000 and AB020) | A_Culture\B_Disposal\030_Waste_Plant
|  |  | AC000-000 | 0 | Treatment_Plant | A site used for changing or refining a particular material. | A_Culture\C_Proc_Industry\000_Treatment_Plant
|  |  | AC050-000 | 0 | Works | The structures, grounds, machinery etc. of a manufacturing establishment or structures in engineering such as docks, bridges. | A_Culture\C_Proc_Industry\050_Works
|  |  | AC070-000 | 0 | Industrial_Park | An industrial facility consisting of buildings and related structures that are tenanted by multiple manufacturing (for example: industrial equipment manufacture or materials processing) and/or service businesses (for example: auto repair or residential contractors) requiring significant equipment and/or materials, and sharing common access to adjacent transport facilities. | A_Culture\C_Proc_Industry\070_Industrial_Park
|  |  | AD010-001 | 1 | Hydro-electric | A facility including one or more buildings and equipment used for power generation; a hydro-electric power plant. | A_Culture\D_Power_Gen\010_Power_Plant
|  |  | AD010-002 | 2 | Nuclear | A facility including one or more buildings and equipment used for power generation; a nuclear power plant. | A_Culture\D_Power_Gen\010_Power_Plant
|  |  | AD010-003 | 3 | Solar | A facility including one or more buildings and equipment used for power generation; a solar power plant. | A_Culture\D_Power_Gen\010_Power_Plant
|  |  | AD010-004 | 4 | Thermal | A facility including one or more buildings and equipment used for power generation; a thermal power plant. | A_Culture\D_Power_Gen\010_Power_Plant
|  |  | AD010-005 | 5 | Wind | A facility including one or more buildings and equipment used for power generation; a wind/windfarm power plant. | A_Culture\D_Power_Gen\010_Power_Plant
|  |  | AD010-006 | 6 | Tidal | A facility including one or more buildings and equipment used for power generation; a tidal power plant. | A_Culture\D_Power_Gen\010_Power_Plant
|  |  | AD010-007 | 7 | Internal_Comb | A facility including one or more buildings and equipment used for power generation; an Internal Combustion power plant. | A_Culture\D_Power_Gen\010_Power_Plant
|  |  | AD010-999 | 999 | Other | A facility including one or more buildings and equipment used for power generation; other types of power plant. | A_Culture\D_Power_Gen\010_Power_Plant
|  |  | AD040-000 | 0 | Nuclear_Reactor | An apparatus in which a nuclear chain reaction is initiated, sustained, and controlled. (See also AD010) This code is used to define a nuclear reactor which may be contained within a power plant. | A_Culture\D_Power_Gen\040_Nuclear_Reactor
|  |  | AE010-000 | 0 | Assembly_Plant | A building or group of buildings used for the purpose of combining manufactured parts to make a completed product. | A_Culture\E_Fab_Industry\010_Assembly_Plant
|  |  | AF021-000 | 0 | Bucket_Elevator | A machine, usually a series of buckets, for raising materials or liquids to a higher level. | A_Culture\F_Ind_Structure\021_Bucket_Elevator
|  |  | AF041-000 | 0 | Sheerleg | Comprises two or three spars standing on end and lashed together, aloft. They serve as a derrick or tripod to lift heavy weights, step or lower masts, stacks, etc. | A_Culture\F_Ind_Structure\041_Sheerleg
|  |  | AH010-000 | 0 | Bastion | A defensive wall built to defend a fort or other defensive work and sometimes equipped with guns. | A_Culture\H_Institutional\010_Bastion
|  |  | AH020-000 | 0 | Trench | A linear excavation dug for defensive purposes. | A_Culture\H_Institutional\020_Trench
|  |  | AH030-000 | 0 | Hazard_Shelter | A structure intended for short term occupancy to protect personnel from injury. | A_Culture\H_Institutional\030_Hazard_Shelter
|  |  | AH050-000 | 0 | Fortification | A facility constructed for the military defense of a site. (See also AM060) | A_Culture\H_Institutional\050_Fortification
|  |  | AJ010-000 | 0 | Circular_Irrigation | An elevated irrigation system revolving around a central pivot point. | A_Culture\J_Agriculture\010_Circular_Irrigation
|  |  | AJ020-000 | 0 | Siphon | Bent or curved tube so arranged that liquid flows up or down through it under the force of gravity. | A_Culture\J_Agriculture\020_Siphon
|  |  | AJ060-000 | 0 | Farm | A tract of land, including buildings and structures, whose primary use is the production of food (for example: crops or livestock). | A_Culture\J_Agriculture\060_Farm
|  |  | AJ070-000 | 0 | Ranch | A tract of land, including buildings and structures, whose primary use is the grazing of livestock on large, mostly unimproved, lands that are otherwise unsuitable for farming (for example: arid). | A_Culture\J_Agriculture\070_Ranch
|  |  | AJ090-000 | 0 | Cattle_Dipping_Tank | A small artificial pond used for immersing cattle in chemically treated water for disease control. | A_Culture\J_Agriculture\090_Cattle_Dipping_Tank
|  |  | AJ100-000 | 0 | Agricultural_Colony | A tract of land set aside for agricultural settlement. | A_Culture\J_Agriculture\100_Agricultural_Colony
|  |  | AJ501-000 | 0 | Water_Wheel | A wheel, one portion of which is immersed in water, that consists of vanes or cells and rotates on a supporting framework. | A_Culture\J_Agriculture\501_Water_Wheel
|  |  | AJ525-000 | 0 | Grange | A farm, especially a country house with out-buildings attached, that is closed to the street by a gate or by a vertical building with a gate in it. | A_Culture\J_Agriculture\525_Grange
[5 empty] | Recreational |  | A_Culture\K_Recreational
|  |  | AK015-000 | 0 | Bandshell | An outdoor band-stand in the form of a large concave shell with special acoustical properties. | A_Culture\K_Recreational\015_Bandshell
|  |  | AK050-000 | 0 | Tennis_Court | An area or site used for the sport of tennis. | A_Culture\K_Recreational\050_Tennis_Court
|  |  | AK051-000 | 0 | Tennis_Complex | A site and associated facilities used for the sport of tennis. | A_Culture\K_Recreational\051_Tennis_Complex
|  |  | AK091-000 | 0 | Exhibition_Ground | An area where permanent facilities exist to hold outdoor exhibitions. (Superseeded by AK090) | A_Culture\K_Recreational\091_Exhibition_Ground
|  |  | AK122-000 | 0 | Green_Space | A maintained vegetated area, which may also contain pathways. Its primary intent is to improve the appearance of a Built-Up Area, and which is not a park. (See also AK120) | A_Culture\K_Recreational\122_Green_Space
|  |  | AK123-000 | 0 | Bench | A long hard seat for two or more persons. | A_Culture\K_Recreational\123_Bench
|  |  | AK124-000 | 0 | Picnic_Table | A table used for picnics. | A_Culture\K_Recreational\124_Picnic_Table
|  |  | AK140-000 | 0 | Planter | A container for growing or displaying plants, usually decorative and permanent. | A_Culture\K_Recreational\140_Planter
|  |  | AK141-000 | 0 | Statue_Pedestal | An architectural support or base for a statue. | A_Culture\K_Recreational\141_Statue_Pedestal
|  |  | AK165-000 | 0 | Sports_Stadium | An athletic field partially or completely surrounded by a structure designed to allow spectators to stand or sit and view the event. | A_Culture\K_Recreational\165_Sports_Stadium
|  |  | AK166-000 | 0 | Arena | A building enclosing a large open area, often circular or oval-shaped, surrounded on most or all sides by tiered seating for spectators. | A_Culture\K_Recreational\166_Arena
|  |  | AK190-000 | 0 | Fishing | A structure extending into the water used as a platform for recreational purposes, not intended as a berthing place for vessels. | A_Culture\K_Recreational\190_Fishing
|  |  | AK200-000 | 0 | Spa | A resort town or area centered around mineral and/or hot springs that are believed to have restorative powers. | A_Culture\K_Recreational\200_Spa
|  |  | AK539-000 | 0 | Open_Air_Bath | A facility with a swimming pool and/or located on the bank of a water body that is used for bathing or swimming. | A_Culture\K_Recreational\539_Open_Air_Bath
|  |  | AL005-000 | 0 | Animal_Sanctuary | A natural area set aside for the preservation and protection of wildlife. | A_Culture\L_Misc_Feature\005_Animal_Sanctuary
|  |  | AL015-000 | 0 | Building_Generic | A relatively permanent structure, roofed and usually walled and designed for some particular use. (See also AL100) | A_Culture\L_Misc_Feature\015_Building
|  |  | AL015-001 | 1 | Fab_Structure | A BUILDING used for the purpose of manufacturing COMPONENTs, which may be assembled on-site or elsewhere, to make a completed product; a fabrication building. | A_Culture\L_Misc_Feature\015_Building
|  |  | AL015-002 | 2 | Gov_Building | A BUILDING devoted to the act or process of administration of public policy in a political unit; a government building. | A_Culture\L_Misc_Feature\015_Building
|  |  | AL015-003 | 3 | Capitol_Building | A BUILDING in which a national or sub-national legislature meets; a capitol building. | A_Culture\L_Misc_Feature\015_Building
|  |  | AL015-004 | 4 | Castle | A large fortified NON_EMPTY_SET of BUILDINGs with thick WALLs, usually dominating the surrounding TERRAIN_SURFACE_REGION; a castle [SOED, "castle", I.1]. | A_Culture\L_Misc_Feature\015_Building
|  |  | AL015-005 | 5 | Gov_Admin_Building | A BUILDING devoted to the act or process of administration of public policy in a political unit; a government building. | A_Culture\L_Misc_Feature\015_Building
|  |  | AL015-006 | 6 | Hospital | A BUILDING used to provide inpatient medical, surgical, or psychiatric care and treatment for the sick or the injured; a hospital. | A_Culture\L_Misc_Feature\015_Building
|  |  | AL015-007 | 7 | House_of_Worship | A place where religious worship is performed, especially a BUILDING designed for this purpose; a place of worship [SOED, "place of worship"]. EXAMPLES CHAPEL, CHURCH, MOSQUE, SYNAGOGUE. | A_Culture\L_Misc_Feature\015_Building
|  |  | AL015-008 | 8 | Mil_Admin_Ops_Building | A BUILDING devoted to the act or process of managing military forces or overseeing the conduct of military operations; a military operations building. | A_Culture\L_Misc_Feature\015_Building
|  |  | AL015-009 | 9 | Museum | A BUILDING devoted to the acquisition, conservation, study, exhibition, and educational interpretation of OBJECTs having scientific, historical, or artistic value; a museum [AHD, "museum"]. | A_Culture\L_Misc_Feature\015_Building
|  |  | AL015-010 | 10 | Observatory | A station that is equipped for observation and study. | A_Culture\L_Misc_Feature\015_Building
|  |  | AL015-011 | 11 | Palace | A BUILDING serving, or that has previously served, as the official residence of a royal personage or high dignitary in a religious establishment or government; a palace [SOED, "palace", 1]. | A_Culture\L_Misc_Feature\015_Building
|  |  | AL015-012 | 12 | Police_Station | A PUBLIC_SERVICE_STATION that serves as the headquarters of a unit of a police force and that is where those under arrest are first charged; a police station. | A_Culture\L_Misc_Feature\015_Building
|  |  | AL015-013 | 13 | Prison | A BUILDING within which persons convicted or accused of crimes are confined; a penitentiary or correctional building. | A_Culture\L_Misc_Feature\015_Building
|  |  | AL015-014 | 14 | Ranger_Station | A BUILDING housing a warden employed to maintain and protect a FOREST or other natural REGION of a PLANETARY_SURFACE; a ranger station. | A_Culture\L_Misc_Feature\015_Building
|  |  | AL015-015 | 15 | School | A BUILDING used for instruction; a school building. | A_Culture\L_Misc_Feature\015_Building
|  |  | AL015-016 | 16 | House | A BUILDING serving as a DWELLING for one or more HUMANs, especially for a family; a house [AHD, "house, 1.a"]. | A_Culture\L_Misc_Feature\015_Building
|  |  | AL015-017 | 17 | Multi_Unit_Dwelling | A BUILDING used as a DWELLING by multiple groups of occupants; a multi-unit dwelling. | A_Culture\L_Misc_Feature\015_Building
|  |  | AL015-018 | 18 | Cemetery_Building | A BUILDING associated with a CEMETERY. | A_Culture\L_Misc_Feature\015_Building
|  |  | AL015-019 | 19 | Farm_Building | A BUILDING located on a FARM. | A_Culture\L_Misc_Feature\015_Building
|  |  | AL015-020 | 20 | Greenhouse | A BUILDING, which is often constructed primarily of transparent MATERIAL (for example: glass or plastic), in which AIR_TEMPERATURE and RELATIVE_HUMIDITY can be controlled for the cultivation and/or protection of PLANTs; a greenhouse [SOED, "greenhouse", a]. | A_Culture\L_Misc_Feature\015_Building
|  |  | AL015-021 | 21 | Garage | A BUILDING or indoor space used to park or keep MOTOR_VEHICLEs; a parking garage. | A_Culture\L_Misc_Feature\015_Building
|  |  | AL015-022 | 22 | Watermill_Gristmill | A STRUCTURE equipped with water-driven EQUIPMENT for grinding grain into flour or meal; a water driven gristmill. | A_Culture\L_Misc_Feature\015_Building
|  |  | AL015-023 | 23 | Wind_Tunnel | EQUIPMENT through which AIR is forced at controlled velocities in order to study the effects of aerodynamic flow around airfoils, scale models, or other OBJECTs; a wind tunnel [AHD, "wind tunnel"]. | A_Culture\L_Misc_Feature\015_Building
|  |  | AL015-024 | 24 | Warehouse | A BUILDING in which goods or merchandise are stored; a warehouse [AHD, "warehouse", 1]. | A_Culture\L_Misc_Feature\015_Building
|  |  | AL015-025 | 25 | Roundhouse | A circular BUILDING containing a RAILWAY_TURNTABLE; a roundhouse [AHD, "roundhouse", 1]. | A_Culture\L_Misc_Feature\015_Building
|  |  | AL015-026 | 26 | Railroad_Facility | A FACILITY used for the servicing, repair, and/or storage of RAIL_WAGONs and related EQUIPMENT. | A_Culture\L_Misc_Feature\015_Building
|  |  | AL015-027 | 27 | Depot_Terminal | A RAILWAY_STATION or BUS_STATION, usually with an attached WAREHOUSE; a depot. | A_Culture\L_Misc_Feature\015_Building
|  |  | AL015-028 | 28 | Admin_Building | A BUILDING devoted to the act and/or process of administration or management. | A_Culture\L_Misc_Feature\015_Building
|  |  | AL015-029 | 29 | AC_Maint_Shop | A BUILDING, usually located at an AERODROME, used for keeping AIRCRAFT in a condition of good repair and/or efficiency; an aircraft maintenance shop. | A_Culture\L_Misc_Feature\015_Building
|  |  | AL015-030 | 30 | Hangar | A BUILDING used for the storage of AIRCRAFT; an aircraft hangar [SOED, "hangar"]. | A_Culture\L_Misc_Feature\015_Building
|  |  | AL015-031 | 31 | Customs_House | A GOVERNMENT_BUILDING serving as a CHECKPOINT where customs duties are collected and shipments or VEHICLEs are cleared for entering or leaving a country; a customs house. | A_Culture\L_Misc_Feature\015_Building
|  |  | AL015-033 | 33 | Health_Office | A BUILDING used in the diagnosis and care of outpatients; a health office or clinic. | A_Culture\L_Misc_Feature\015_Building
|  |  | AL015-034 | 34 | Firing_Range | A FACILITY designated for the purpose of discharging firearms or detonating MUNITIONs; a weapons range, a firing range, or a gunnery range. | A_Culture\L_Misc_Feature\015_Building
|  |  | AL015-035 | 35 | Post_Office | A PUBLIC_SERVICE_STATION where postal business (for example: where mail is handled and/or where stamps and other postal materials are sold) may be carried on; a post office. | A_Culture\L_Misc_Feature\015_Building
|  |  | AL015-036 | 36 | Dormitory | A BUILDING used to house CIVILIAN_PERSONNEL that is typically large, unadorned, and intended for relatively temporary occupancy; a dormitory. | A_Culture\L_Misc_Feature\015_Building
|  |  | AL015-037 | 37 | Fire_Station | A PUBLIC_SERVICE_STATION that houses both fire-fighting EQUIPMENT and PERSONNEL; a fire station [MWCD, "fire station"] or firehouse. | A_Culture\L_Misc_Feature\015_Building
|  |  | AL015-038 | 38 | Jail | A local DETENTION_FACILITY where the criminally accused are initially taken to be processed and await trial and where short (usually less than one year) sentences for criminal misconduct can be served; a jail. | A_Culture\L_Misc_Feature\015_Building
|  |  | AL015-039 | 39 | Guardhouse | A local DETENTION_FACILITY where the criminally accused are initially taken to be processed and await trial and where short (usually less than one year) sentences for criminal misconduct can be served; a jail. | A_Culture\L_Misc_Feature\015_Building
|  |  | AL015-040 | 40 | Telephone_Station | A COMMUNICATION_STATION housing a SYSTEM of switches that establishes connections between individual telecommunication DEVICEs; a telecom switching station. | A_Culture\L_Misc_Feature\015_Building
|  |  | AL015-050 | 50 | Church | A BUILDING functioning as a WORSHIP_PLACE for public, especially Christian, worship; a church [SOED, "church", 1]. | A_Culture\L_Misc_Feature\015_Building
|  |  | AL015-051 | 51 | Market | An open space or STRUCTURE where goods are offered for sale; a market [SOED, "market", 2]. | A_Culture\L_Misc_Feature\015_Building
|  |  | AL015-052 | 52 | Town_Hall | The MUNICIPAL_HALL of a TOWN. | A_Culture\L_Misc_Feature\015_Building
|  |  | AL015-053 | 53 | Bank | A BUILDING housing an establishment for the deposit, custody, and issue of money; for making loans and discounts; and for making easier the exchange of funds by certificates, checks, and/or notes; a bank [SOED, "bank", n3.3]. | A_Culture\L_Misc_Feature\015_Building
|  |  | AL015-054 | 54 | Service_Station | A BUILDING housing an establishment for the deposit, custody, and issue of money; for making loans and discounts; and for making easier the exchange of funds by certificates, checks, and/or notes; a bank [SOED, "bank", n3.3]. | A_Culture\L_Misc_Feature\015_Building
|  |  | AL015-055 | 55 | Yacht_Club | The BUILDINGs, GROUNDS, and DOCKs of an organization that promotes and supports yachting, sailing, and boating; a nautical club, yacht club, or sailing club. | A_Culture\L_Misc_Feature\015_Building
|  |  | AL015-056 | 56 | Public_Inn | A RESTAURANT where lodging may be available; a public inn. | A_Culture\L_Misc_Feature\015_Building
|  |  | AL015-057 | 57 | Restaurant | A BUILDING or outdoor SITE where meals are served to the public; a restaurant [AHD, "restaurant"]. | A_Culture\L_Misc_Feature\015_Building
|  |  | AL015-058 | 58 | Observation | An OBSERVATION_STATION designed and equipped for making observations of astronomical, meteorological, or other natural phenomena; an observatory [SOED, "observatory", 1]. | A_Culture\L_Misc_Feature\015_Building
|  |  | AL015-059 | 59 | RD_Facility | A BUILDING supporting scientific experimentation or research, including scholarly investigation or inquiry, intended to ultimately result in commercial products; a science building. | A_Culture\L_Misc_Feature\015_Building
|  |  | AL015-060 | 60 | University | The BUILDINGs and GROUNDS of an institution offering special instruction in professional and/or technical subjects, which may also include FACILITYs for research and the award of advanced degrees; a university campus or college campus. | A_Culture\L_Misc_Feature\015_Building
|  |  | AL015-061 | 61 | amenity=embassy | A BUILDING that houses the main offices of a county government; a county hall or court-house (US). | A_Culture\L_Misc_Feature\015_Building
|  |  | AL015-062 | 62 | Legation | A BUILDING in a foreign country that houses a diplomatic mission that ranks below an embassy; a legation building. | A_Culture\L_Misc_Feature\015_Building
|  |  | AL015-063 | 63 | Mission | A religious centre established in a REGION for missionary, evangelical, or humanitarian work; a mission [SOED, "mission", 4.b]. | A_Culture\L_Misc_Feature\015_Building
|  |  | AL015-064 | 64 | Chancery | A BUILDING containing an office for public records; a chancery [SOED, "chancery", 3]. | A_Culture\L_Misc_Feature\015_Building
|  |  | AL015-065 | 65 | Ambassadorial_Residence | A BUILDING serving as the DWELLING of a diplomatic official of the highest rank appointed and accredited as representative in residence by one government or sovereign to another; an ambassadorial residence. | A_Culture\L_Misc_Feature\015_Building
|  |  | AL015-066 | 66 | Embassy | A BUILDING housing the office of an ambassador and/or the ambassador's staff; an embassy [AHD, "embassy", 1]. | A_Culture\L_Misc_Feature\015_Building
|  |  | AL015-067 | 67 | Consulate | A BUILDING housing the residence and/or official premises of an official appointed by a government to reside in a foreign country, represent its commercial interests, and assist its citizens there; a consulate. | A_Culture\L_Misc_Feature\015_Building
|  |  | AL015-068 | 68 | Guard_House | A small enclosed BUILDING accommodating a guard or serving as a DETENTION_FACILITY; a guardhouse [SOED, "guardhouse"]. | A_Culture\L_Misc_Feature\015_Building
|  |  | AL015-069 | 69 | Guard_Shack | A small enclosed ROOM accommodating a guard or serving as a DETENTION_FACILITY; a guardroom [SOED, "guardroom"]. | A_Culture\L_Misc_Feature\015_Building
|  |  | AL015-070 | 70 | Kennel | A STRUCTURE used for the breeding, training, or boarding of dogs; a kennel [AHD, "kennel", 3]. | A_Culture\L_Misc_Feature\015_Building
|  |  | AL015-071 | 71 | Oil_Mill_Vegetable | A BUILDING that houses EQUIPMENT that releases the oils of vegetable seeds by pressing and/or grinding; a vegetable oil mill. | A_Culture\L_Misc_Feature\015_Building
|  |  | AL015-072 | 72 | Aerator | A STRUCTURE for aerating WATER by either passing AIR through WATER or passing WATER through AIR. | A_Culture\L_Misc_Feature\015_Building
|  |  | AL015-073 | 73 | Carpentry | A BUILDING in which wooden OBJECTs are manufactured or repaired; a carpentry building or a carpentry shop. | A_Culture\L_Misc_Feature\015_Building
|  |  | AL015-074 | 74 | Sawmill | A BUILDING where LOGs are processed into lumber; a sawmill. | A_Culture\L_Misc_Feature\015_Building
|  |  | AL015-075 | 75 | Kiln_Oven | An oven for hardening, burning, or drying MATERIALs (for example: grain, meal, and/or clay), especially a brick-lined oven used to bake or fire ceramics; a kiln [AHD, "kiln"]. | A_Culture\L_Misc_Feature\015_Building
|  |  | AL015-076 | 76 | Signalman_House | A manned STRUCTURE located adjacent to a RAILWAY that displays control information to passing TRAINs; a signalman house. | A_Culture\L_Misc_Feature\015_Building
|  |  | AL015-077 | 77 | Harbor_Master_Office | N/A | A_Culture\L_Misc_Feature\015_Building
|  |  | AL015-078 | 78 | Marine_Police | A POLICE_STATION that serves a HARBOUR or coastal REGION; a marine police station. | A_Culture\L_Misc_Feature\015_Building
|  |  | AL015-079 | 79 | Rescue | N/A | A_Culture\L_Misc_Feature\015_Building
|  |  | AL015-080 | 80 | Port_Control | N/A | A_Culture\L_Misc_Feature\015_Building
|  |  | AL015-081 | 81 | Maritime_Station | N/A | A_Culture\L_Misc_Feature\015_Building
|  |  | AL015-082 | 82 | Lighthouse | A distinctive STRUCTURE exhibiting one or more LIGHTs designed to serve as an AID_TO_NAVIGATION; a lighthouse. | A_Culture\L_Misc_Feature\015_Building
|  |  | AL015-083 | 83 | Power_Generation | A BUILDING and associated EQUIPMENT used for the generation of electric power; a power generation building. | A_Culture\L_Misc_Feature\015_Building
|  |  | AL015-084 | 84 | Filtration_Plant | A STRUCTURE containing layers of MATERIAL used to filter or aerate WATER; a water treatment structure. | A_Culture\L_Misc_Feature\015_Building
|  |  | AL015-085 | 85 | Newspaper_Plant | A BUILDING used in the printing, collating, storage, or distribution of a newspaper; a newspaper plant. | A_Culture\L_Misc_Feature\015_Building
|  |  | AL015-086 | 86 | Telephone_Exchange | A STRUCTURE housing a central SYSTEM of switches and other EQUIPMENT that establishes connections between individual telecommunication DEVICEs (for example: a telephone); a main telecom exchange. | A_Culture\L_Misc_Feature\015_Building
|  |  | AL015-087 | 87 | Auditorium | A large BUILDING for public meetings and/or performances; an auditorium. | A_Culture\L_Misc_Feature\015_Building
|  |  | AL015-088 | 88 | Opera_House | A BUILDING that houses a THEATRE designed chiefly for the performance of operas. | A_Culture\L_Misc_Feature\015_Building
|  |  | AL015-089 | 89 | Processing_Treatment | A BUILDING that is used for the changing or refining of a particular MATERIAL; a processing or treatment building. | A_Culture\L_Misc_Feature\015_Building
|  |  | AL015-090 | 90 | Pumphouse | A BUILDING or ROOM housing pumps for raising, compressing, or transferring fluids; a pump room or pump house (US). | A_Culture\L_Misc_Feature\015_Building
|  |  | AL015-091 | 91 | Mobile_Home | A trailer that is used as a DWELLING, has no permanent foundation, and is designed to be easily moved; a mobile home [MWCD, "mobile home"]. | A_Culture\L_Misc_Feature\015_Building
|  |  | AL015-092 | 92 | Weather_Station | An OBSERVATION_STATION where meteorological data are gathered, recorded, and released; a weather station. | A_Culture\L_Misc_Feature\015_Building
|  |  | AL015-093 | 93 | Dependents_Housing | N/A | A_Culture\L_Misc_Feature\015_Building
|  |  | AL015-094 | 94 | Railroad_Station | A BUILDING or stopping place along a RAILWAY for taking on and letting off passengers or for servicing; a railway station. | A_Culture\L_Misc_Feature\015_Building
|  |  | AL015-095 | 95 | Hotel | A BUILDING used to provide lodging, and usually meals and other services, for travellers and other paying guests; a hotel [AHD, "hotel"]. | A_Culture\L_Misc_Feature\015_Building
|  |  | AL015-096 | 96 | Diplomatic_Building | A BUILDING that houses and/or supports the activities of an ambassador; a diplomatic building. | A_Culture\L_Misc_Feature\015_Building
|  |  | AL015-097 | 97 | Trading_Post | A SITE occupied for purposes of trade, especially in a remote and/or unsettled REGION; a trading post [SOED, "trading post"]. | A_Culture\L_Misc_Feature\015_Building
|  |  | AL015-098 | 98 | Shed | A relatively small BUILDING, which usually has one or more open sides, that is typically used for storage; a shed. | A_Culture\L_Misc_Feature\015_Building
|  |  | AL015-099 | 99 | Battery | An emplacement for one or more pieces of FIELD_ARTILLERY; an artillery battery [SOED, "battery", II.4]. | A_Culture\L_Misc_Feature\015_Building
|  |  | AL015-100 | 100 | Medical_Center | A FACILITY devoted to medical research and/or the practice of medicine. | A_Culture\L_Misc_Feature\015_Building
|  |  | AL015-101 | 101 | Municipal_Hall | A BUILDING that contains the offices of the public officials of a local political unit; a municipal hall. | A_Culture\L_Misc_Feature\015_Building
|  |  | AL015-102 | 102 | Oil_Facilities_Building | A BUILDING involved in the production or distribution of PETROLEUM. | A_Culture\L_Misc_Feature\015_Building
|  |  | AL015-103 | 103 | Outbuilding | A small BUILDING that is separate from but is located near a main BUILDING; an outbuilding. | A_Culture\L_Misc_Feature\015_Building
|  |  | AL015-104 | 104 | Paper_Pulp_Mill | A FACILITY for processing natural fibres (for example: wood) into flexible sheets or rolls of paper by deposit from an aqueous suspension; a paper-mill. | A_Culture\L_Misc_Feature\015_Building
|  |  | AL015-105 | 105 | Reformatory | A BUILDING used for the discipline, reformation, and training of young and/or first offenders; a reformatory building. | A_Culture\L_Misc_Feature\015_Building
|  |  | AL015-106 | 106 | Sanitarium | A FACILITY that houses an institution for the treatment of chronic diseases or for medically supervised recuperation; a sanatorium. | A_Culture\L_Misc_Feature\015_Building
|  |  | AL015-107 | 107 | Tracking_Station | A STRUCTURE with an associated AERIAL used for tracking, control, transmission, and/or reception of signals from ARTIFICIAL_SATELLITEs; a satellite ground station. | A_Culture\L_Misc_Feature\015_Building
|  |  | AL015-108 | 108 | Seminary | A FACILITY used as a school, especially a theological school, for the training of priests, ministers, or rabbis; a seminary [AHD, "seminary", 1.a]. | A_Culture\L_Misc_Feature\015_Building
|  |  | AL015-109 | 109 | Sr_Citizen_Home | A residential BUILDING housing a group of elderly HUMANs; a senior citizens home. | A_Culture\L_Misc_Feature\015_Building
|  |  | AL015-110 | 110 | Shipyard | A SITE where VESSELs are built or repaired; a shipyard [SOED, "shipyard"]. | A_Culture\L_Misc_Feature\015_Building
|  |  | AL015-111 | 111 | Sportsplex | An arena with tiered seats or terraces for spectators of athletic or sporting events [SOED, "stadium", 3]. | A_Culture\L_Misc_Feature\015_Building
|  |  | AL015-112 | 112 | Steel_Mill | A FACILITY for the production of fabricated structural steel products (for example: girders and/or plates); a steel mill. | A_Culture\L_Misc_Feature\015_Building
|  |  | AL015-113 | 113 | Weigh_Scale | EQUIPMENT, which is usually located alongside a ROAD, that is used to determine the weight of GROUND_VEHICLEs; a scale. | A_Culture\L_Misc_Feature\015_Building
|  |  | AL015-114 | 114 | House_of_Worship-NC | A place where religious worship is performed, especially a BUILDING designed for this purpose; a place of worship [SOED, "place of worship"]. EXAMPLES CHAPEL, CHURCH, MOSQUE, SYNAGOGUE. | A_Culture\L_Misc_Feature\015_Building
|  |  | AL015-115 | 115 | Hostel | A BUILDING used to provide supervised, inexpensive lodging for travellers, especially young travellers; a hostel [AHD, "hostel", 1]. | A_Culture\L_Misc_Feature\015_Building
|  |  | AL015-116 | 116 | Factory | A BUILDING containing EQUIPMENT for use in manufacturing; a factory [SOED, "factory", 3]. | A_Culture\L_Misc_Feature\015_Building
|  |  | AL015-117 | 117 | Motel | A BUILDING used to provide lodging for motorists in ROOMs usually having direct access to an open VEHICLE_LOT; a motel [AHD, "motel"], motor court, or motor lodge. | A_Culture\L_Misc_Feature\015_Building
|  |  | AL015-118 | 118 | Community_Center | A BUILDING used for recreational exercise and minor sports competitions, which typically serves a small TOWN, community, or local BUILT_UP_REGION; a community recreation building or a community centre. | A_Culture\L_Misc_Feature\015_Building
|  |  | AL015-119 | 119 | City_Hall | The MUNICIPAL_HALL of a CITY. | A_Culture\L_Misc_Feature\015_Building
|  |  | AL015-120 | 120 | Automobile_Plant | A HEAVY_INDUSTRIAL_FACILITY used for the purpose of manufacturing MOTOR_VEHICLEs; an automotive plant. | A_Culture\L_Misc_Feature\015_Building
|  |  | AL015-121 | 121 | Armory | A BUILDING for storing arms and military EQUIPMENT, especially one serving as headquarters for reserve MILITARY_PERSONNEL; an armoury [AHD, "armory", 1.b]. | A_Culture\L_Misc_Feature\015_Building
|  |  | AL015-122 | 122 | Shopping_Center | A group of RETAIL_FACILITYs, often including RESTAURANTs and other businesses, having a common VEHICLE_LOT; a shopping centre [AHD, "shopping center"]. | A_Culture\L_Misc_Feature\015_Building
|  |  | AL015-123 | 123 | Correctional_Institute | A FACILITY including one or more CORRECTIONAL_BUILDINGs; a correctional facility. | A_Culture\L_Misc_Feature\015_Building
|  |  | AL015-124 | 124 | Repair_Facility | A BUILDING used for restoring broken and/or damaged goods (for example: EQUIPMENT) to sound condition; a repair building. | A_Culture\L_Misc_Feature\015_Building
|  |  | AL015-125 | 125 | Machinery_Shed | N/A | A_Culture\L_Misc_Feature\015_Building
|  |  | AL015-126 | 126 | Astronomical_Station | A STRUCTURE used for the scientific study of matter in SPACE, especially the LOCATIONs, dimensions, distribution, motion, composition, energy, and evolution of CELESTIAL_BODYs or celestial phenomena; an astronomical station. | A_Culture\L_Misc_Feature\015_Building
|  |  | AL015-127 | 127 | Theater | A BUILDING, ROOM, or outdoor STRUCTURE used for the presentation of plays, films, or other dramatic performances; a theatre [AHD, "theater", 1]. | A_Culture\L_Misc_Feature\015_Building
|  |  | AL015-128 | 128 | Library | A BUILDING in which literary and artistic materials (for example: books, periodicals, newspapers, pamphlets, prints, records, and/or tapes) are kept for reading, reference, and/or lending; a library [AHD, "library", 1.a]. | A_Culture\L_Misc_Feature\015_Building
|  |  | AL015-129 | 129 | Airport_Terminal | A BUILDING located at an AERODROME used for disembarking and/or taking on passengers or CARGO; an aerodrome terminal. | A_Culture\L_Misc_Feature\015_Building
|  |  | AL015-130 | 130 | Bus_Station | A STRUCTURE, usually in a TOWN or CITY, that serves as a BUS_STOP, especially for long-distance buses or coaches; a bus station [SOED, "bus station"]. | A_Culture\L_Misc_Feature\015_Building
|  |  | AL015-131 | 131 | Pilot_Office | N/A | A_Culture\L_Misc_Feature\015_Building
|  |  | AL015-132 | 132 | Pilot_Lookout | N/A | A_Culture\L_Misc_Feature\015_Building
|  |  | AL015-133 | 133 | Commercial_Building | A BUILDING used to conduct business activities; a commercial building. | A_Culture\L_Misc_Feature\015_Building
|  |  | AL015-134 | 134 | Fort | A permanently fortified STRUCTURE that may be stationed with MILITARY_PERSONNEL and is generally walled or heavily fenced with overwatch positions; a fort. | A_Culture\L_Misc_Feature\015_Building
|  |  | AL015-135 | 135 | Blockhouse | A military FORTIFICATION constructed of sturdy MATERIALs (for example: concrete) and designed with WALL_LOOPHOLEs; a blockhouse [SOED, "blockhouse", a]. | A_Culture\L_Misc_Feature\015_Building
|  |  | AL015-136 | 136 | Martello_Tower | A stone TOWER defending a COAST or HARBOUR and usually including a gun platform, ammunition magazine, and accommodations for a garrison; a Martello tower. | A_Culture\L_Misc_Feature\015_Building
|  |  | AL015-137 | 137 | Guard_Tower | An elevated enclosed BUILDING including one or more GUARDROOMs; a guard tower. | A_Culture\L_Misc_Feature\015_Building
|  |  | AL015-138 | 138 | Jetway | An enclosed, movable connector which extends from an airport terminal gate to an airplane, allowing passengers to board and disembark without going outside. | A_Culture\L_Misc_Feature\015_Building
|  |  | AL015-723 | 723 | Fire_and_Police_Station | A PUBLIC_SERVICE_STATION that houses both a FIRE_STATION and a POLICE_STATION. | A_Culture\L_Misc_Feature\015_Building
|  |  | AL015-999 | 999 | Other | An INDUSTRIAL_WORKS for purifying ores (for example: copper and/or silver) and extracting from them various metal and chemical products; an ore refinery. | A_Culture\L_Misc_Feature\015_Building
|  |  | AL021-000 | 0 | Built-up_Area-Hist | An area that constitutes a concentration of historical buildings or other historical structures within a built up area. | A_Culture\L_Misc_Feature\021_Built-up_Area-Hist
|  |  | AL022-000 | 0 | Populated_Place | A named area where people live and/or work. | A_Culture\L_Misc_Feature\022_Populated_Place
|  |  | AL035-000 | 0 | Grave | A site where a corpse is buried. | A_Culture\L_Misc_Feature\035_Grave
|  |  | AL040-000 | 0 | Cliff_Dwelling | A dwelling built in the recesses of cliffs. (See also AL250) | A_Culture\L_Misc_Feature\040_Cliff_Dwelling
|  |  | AL045-000 | 0 | Complex_Outline | An outline delimiting an area in which two or more like features have the same function. | A_Culture\L_Misc_Feature\045_Complex_Outline
|  |  | AL050-000 | 0 | Display_Sign | An upright panel used to convey visual information. (See also AL080) | A_Culture\L_Misc_Feature\050_Display_Sign
|  |  | AL075-000 | 0 | Gallery | A sunken or cut passageway along a transportation route in mountainous regions constructed to protect vehicles from the elements. A series of openings on one side may be present for light or ventilation. | A_Culture\L_Misc_Feature\075_Gallery
|  |  | AL090-000 | 0 | Grave_Marker | A marker indicating an individual grave site. (See also AL025 and AL130) | A_Culture\L_Misc_Feature\090_Grave_Marker
|  |  | AL095-000 | 0 | Homogeneous_Radar_Sig_Area | A cluster of structures that combine to form a homogeneous area when grouped according to a common radar reflectance and a common height value. | A_Culture\L_Misc_Feature\095_Homogeneous_Radar_Sig_Area
|  |  | AL100-000 | 0 | Hut | A small simple or crude house or shelter. (See also AL015) | A_Culture\L_Misc_Feature\100_Hut
|  |  | AL101-000 | 0 | Cabin | A building in a remote or wilderness area. | A_Culture\L_Misc_Feature\101_Cabin
|  |  | AL116-000 | 0 | Calvary_Cross | A structure, mounted on a pedestal, composed of an upright member with a shorter horizontal member centered at approximately two thirds of the height of the upright member. | A_Culture\L_Misc_Feature\116_Calvary_Cross
|  |  | AL120-001 | 1 | ABM | A SITE and related FACILITYs for storing and launching ABM MISSILEs; a missile site. | A_Culture\L_Misc_Feature\120_Missile_Site
|  |  | AL120-002 | 2 | ICBM | A SITE and related FACILITYs for storing and launching ICBM MISSILEs; a missile site. | A_Culture\L_Misc_Feature\120_Missile_Site
|  |  | AL120-003 | 3 | IRBM | A SITE and related FACILITYs for storing and launching IRBM MISSILEs; a missile site. | A_Culture\L_Misc_Feature\120_Missile_Site
|  |  | AL120-004 | 4 | SA1 | A SITE and related FACILITYs for storing and launching SA1 MISSILEs; a missile site. | A_Culture\L_Misc_Feature\120_Missile_Site
|  |  | AL120-005 | 5 | SA2 | A SITE and related FACILITYs for storing and launching SA2 MISSILEs; a missile site. | A_Culture\L_Misc_Feature\120_Missile_Site
|  |  | AL120-006 | 6 | SA3 | A SITE and related FACILITYs for storing and launching SA3 MISSILEs; a missile site. | A_Culture\L_Misc_Feature\120_Missile_Site
|  |  | AL120-007 | 7 | SA4 | A SITE and related FACILITYs for storing and launching SA4 MISSILEs; a missile site. | A_Culture\L_Misc_Feature\120_Missile_Site
|  |  | AL120-008 | 8 | SA5 | A SITE and related FACILITYs for storing and launching SA5 MISSILEs; a missile site. | A_Culture\L_Misc_Feature\120_Missile_Site
|  |  | AL120-009 | 9 | SA6 | A SITE and related FACILITYs for storing and launching SA6 MISSILEs; a missile site. | A_Culture\L_Misc_Feature\120_Missile_Site
|  |  | AL120-010 | 10 | SA7 | A SITE and related FACILITYs for storing and launching SA7 MISSILEs; a missile site. | A_Culture\L_Misc_Feature\120_Missile_Site
|  |  | AL120-011 | 11 | SA8 | A SITE and related FACILITYs for storing and launching SA8 MISSILEs; a missile site. | A_Culture\L_Misc_Feature\120_Missile_Site
|  |  | AL120-012 | 12 | SA9 | A SITE and related FACILITYs for storing and launching SA9 MISSILEs; a missile site. | A_Culture\L_Misc_Feature\120_Missile_Site
|  |  | AL120-013 | 13 | MRBM | A SITE and related FACILITYs for storing and launching MRBM MISSILEs; a missile site. | A_Culture\L_Misc_Feature\120_Missile_Site
|  |  | AL120-014 | 14 | SSM | A SITE and related FACILITYs for storing and launching SSM MISSILEs; a missile site. | A_Culture\L_Misc_Feature\120_Missile_Site
|  |  | AL120-015 | 15 | SAM | A SITE and related FACILITYs for storing and launching SAM MISSILEs; a missile site. | A_Culture\L_Misc_Feature\120_Missile_Site
|  |  | AL120-999 | 999 | Other | A SITE and related FACILITYs for storing and launching other type of MISSILEs; a missile site. | A_Culture\L_Misc_Feature\120_Missile_Site
|  |  | AL135-000 | 0 | Native_Settlement | A concentration of native dwellings, generally of the hut type, which are not usually of substantial construction. | A_Culture\L_Misc_Feature\135_Native_Settlement
|  |  | AL141-000 | 0 | Telescope | An apparatus used for observing distant objects or phenomena. | A_Culture\L_Misc_Feature\141_Telescope
|  |  | AL209-000 | 0 | Tent_Encampment | An encampment of people housed in tents. | A_Culture\L_Misc_Feature\209_Tent_Encampment
|  |  | AL210-000 | 0 | Snow_Shed | A shelter build to protect a section of road or railroad from snow/rock slides. | A_Culture\L_Misc_Feature\210_Snow_Shed
|  |  | AL220-000 | 0 | Steeple | A structure usually ending in a sharp point and which may be erected on a roof of a building. | A_Culture\L_Misc_Feature\220_Steeple
|  |  | AL240-000 | 0 | Tower-NC | A relatively tall structure which may be used for observation, support, or storage, etc. (See also AF030, AM080, AQ060, and BI050) | A_Culture\L_Misc_Feature\240_Tower-NC
|  |  | AL241-001 | 1 | Bridge | A type of Tower, a Bridge tower. | A_Culture\L_Misc_Feature\241_Tower_General
|  |  | AL241-002 | 2 | Lookout | A type of Tower, an Observation tower. | A_Culture\L_Misc_Feature\241_Tower_General
|  |  | AL241-004 | 4 | Undefined | An undefined type of TOWER. | A_Culture\L_Misc_Feature\241_Tower_General
|  |  | AL241-005 | 5 | Light_Tower | A type of Tower, a Light_Tower. | A_Culture\L_Misc_Feature\241_Tower_General
|  |  | AL241-006 | 6 | Water_Tower | A type of Tower, a Water_Tower. | A_Culture\L_Misc_Feature\241_Tower_General
|  |  | AL241-007 | 7 | Radio_Tower | A type of Tower, a Radio_Tower. | A_Culture\L_Misc_Feature\241_Tower_General
|  |  | AL241-008 | 8 | Cooling_Tower | A type of Tower, a Cooling_Tower. | A_Culture\L_Misc_Feature\241_Tower_General
|  |  | AL241-009 | 9 | Radar_Tower | A type of Tower, a Radar_Tower. | A_Culture\L_Misc_Feature\241_Tower_General
|  |  | AL241-010 | 10 | Lookout_Tower | A type of Tower, a Lookout_Tower. | A_Culture\L_Misc_Feature\241_Tower_General
|  |  | AL241-011 | 11 | Television_Tower | A type of Tower, a Television_Tower. | A_Culture\L_Misc_Feature\241_Tower_General
|  |  | AL241-012 | 12 | Fire_Tower | A type of Tower, a Fire_Tower. | A_Culture\L_Misc_Feature\241_Tower_General
|  |  | AL241-013 | 13 | Mooring_Tower | A type of Tower, a Mooring_Tower. | A_Culture\L_Misc_Feature\241_Tower_General
|  |  | AL241-014 | 14 | Powerline_Tower | A type of Tower, a Powerline_Tower. | A_Culture\L_Misc_Feature\241_Tower_General
|  |  | AL241-015 | 15 | Loran | A type of Tower, a Loran tower. | A_Culture\L_Misc_Feature\241_Tower_General
|  |  | AL241-016 | 16 | Control | A type of Tower, a Control tower. | A_Culture\L_Misc_Feature\241_Tower_General
|  |  | AL241-017 | 17 | Microwave | A type of Tower, a Microwave tower. | A_Culture\L_Misc_Feature\241_Tower_General
|  |  | AL241-999 | 999 | Other | A type of Tower, other than those listed above. | A_Culture\L_Misc_Feature\241_Tower_General
|  |  | AL330-000 | 0 | Religious_Facility | A facility, building, structure or site that was designed and designated to be used for religious activities. | A_Culture\L_Misc_Feature\330_Religious_Facility
|  |  | AL370-000 | 0 | Country_House | A house that is large and impressive enough to be considered a mansion (for example: having several dozen rooms) and is located on a large estate in the country and is occupied as the private residence of the landowner. | A_Culture\L_Misc_Feature\370_Country_House
|  |  | AM031-000 | 0 | Timber_Yard | An open area for the storage of wooden lumber and timbers. | A_Culture\M_Storage\031_Timber_Yard
|  |  | AM042-000 | 0 | Material_Pile | A man-made heap of material(s) of unspecified nature. | A_Culture\M_Storage\042_Material_Pile
|  |  | AM060-001 | 1 | Soft_Standing | An open TRACT without a prepared SURFACE of pavement or gravel used for parking and/or storing purposes | A_Culture\M_Storage\060_Storage
|  |  | AM060-002 | 2 | Hard_Standing | An open TRACT with a prepared SURFACE of pavement or gravel used for parking and/or storing purposes | A_Culture\M_Storage\060_Storage
|  |  | AM060-003 | 3 | Dutch_Barn | A FARM_BUILDING that is used to store hay, grain, and implements and/or to house NON_HUMAN_ANIMALs; a barn [SOED, "barn", A.1] [SOED, "barn", A.2]. | A_Culture\M_Storage\060_Storage
|  |  | AM060-004 | 4 | Warehouse | A BUILDING in which goods or merchandise are stored; a warehouse [AHD, "warehouse", 1]. | A_Culture\M_Storage\060_Storage
|  |  | AM060-005 | 5 | Warehouse_Specialized | A BUILDING in which specialized goods or merchandise are stored; a warehouse [AHD, "warehouse", 1]. | A_Culture\M_Storage\060_Storage
|  |  | AM060-006 | 6 | Grain | An enclosed CONTAINER used for storing grain or fodder; a grain bin or grain silo. | A_Culture\M_Storage\060_Storage
|  |  | AM060-007 | 7 | Ore | A STRUCTURE intended for storing ore. | A_Culture\M_Storage\060_Storage
|  |  | AM060-008 | 8 | Liquid | A STRUCTURE intended for storing liquids. | A_Culture\M_Storage\060_Storage
|  |  | AM060-009 | 9 | Explosive | A STRUCTURE intended for storing explosives. | A_Culture\M_Storage\060_Storage
|  |  | AM060-010 | 10 | Ammunition | A STRUCTURE solely intended for the storing of ammunition (see AL015-121 Armoury) | A_Culture\M_Storage\060_Storage
|  |  | AM060-011 | 11 | Gaseous | A STRUCTURE intended for storing compressed gases. | A_Culture\M_Storage\060_Storage
|  |  | AM060-012 | 12 | Salt | A STRUCTURE intended for storing salt. | A_Culture\M_Storage\060_Storage
|  |  | AM060-013 | 13 | Gravel | A STRUCTURE intended for storing gravel. | A_Culture\M_Storage\060_Storage
|  |  | AM060-014 | 14 | Sand | A STRUCTURE intended for storing compressed gases. | A_Culture\M_Storage\060_Storage
|  |  | AM060-015 | 15 | Explosives | A STRUCTURE intended for storing sand. | A_Culture\M_Storage\060_Storage
|  |  | AM060-016 | 16 | Food | A STRUCTURE intended for storing food. | A_Culture\M_Storage\060_Storage
|  |  | AM060-017 | 17 | Diesel_Fuel | A STRUCTURE intended for storing diesel fuel. | A_Culture\M_Storage\060_Storage
|  |  | AM060-018 | 18 | Gasoline | A STRUCTURE intended for storing gasoline. | A_Culture\M_Storage\060_Storage
|  |  | AM060-019 | 19 | Oil | A STRUCTURE intended for storing oil. | A_Culture\M_Storage\060_Storage
|  |  | AM060-020 | 20 | Water | A STRUCTURE intended for storing water. | A_Culture\M_Storage\060_Storage
|  |  | AM060-999 | 999 | Other | A STRUCTURE intended for storing materials other than those listed above. | A_Culture\M_Storage\060_Storage
|  |  | AM091-000 | 0 | Silo | A large storage structure used for storing loose materials. | A_Culture\M_Storage\091_Silo
|  |  | AM510-000 | 0 | Transshipment_Station | A complex of buildings, associated facilities, roads, and adapted areas used for transshipment of freight between the same or different kinds of transport. | A_Culture\M_Storage\510_Transshipment_Station
|  |  | AN010-002 | 2 | Car-Line | A LAND_TRANSPORTATION_ROUTE consisting of one or more RAILWAY_TRACKs; a Car-Line railway, or a Car-Line railroad (US). | A_Culture\N_Railroad\010_Railroad
|  |  | AN010-003 | 3 | Monorail | A LAND_TRANSPORTATION_ROUTE consisting of one RAILWAY_TRACK; a Monorail railway, or a Monorail railroad (US). | A_Culture\N_Railroad\010_Railroad
|  |  | AN010-006 | 6 | Subway | An underground LAND_TRANSPORTATION_ROUTE consisting of one or more RAILWAY_TRACKs; a Subway railway, or a Subway railroad (US). | A_Culture\N_Railroad\010_Railroad
|  |  | AN010-008 | 8 | Logging | A LAND_TRANSPORTATION_ROUTE consisting of one or more RAILWAY_TRACKs that is used for logging operations; a Logging railway, or a Logging railroad (US). | A_Culture\N_Railroad\010_Railroad
|  |  | AN010-010 | 10 | Miniature | A miniature LAND_TRANSPORTATION_ROUTE consisting of one or more RAILWAY_TRACKs; a Miniature railway, or a Miniature railroad (US). | A_Culture\N_Railroad\010_Railroad
|  |  | AN010-011 | 11 | Rapid_Transit_Route | A rapid transit LAND_TRANSPORTATION_ROUTE consisting of one or more RAILWAY_TRACKs; a Rapid_Transit_Route railway, or a Rapid_Transit_Route railroad (US). | A_Culture\N_Railroad\010_Railroad
|  |  | AN010-013 | 13 | Marine_Railroad | A LAND_TRANSPORTATION_ROUTE consisting of one or more RAILWAY_TRACKs that is used for marine operations;; a Marine_Railroad railway, or a Marine_Railroad railroad (US). | A_Culture\N_Railroad\010_Railroad
|  |  | AN010-014 | 14 | Tramway | A LAND_TRANSPORTATION_ROUTE consisting of one or more RAILWAY_TRACKs that is used for streetcars or cablecars; a Tramway railway, or a Tramway railroad (US). | A_Culture\N_Railroad\010_Railroad
|  |  | AN010-015 | 15 | Inclined_Railway | Ainclined LAND_TRANSPORTATION_ROUTE consisting of one or more RAILWAY_TRACKs; a Inclined_Railway railway, or a Inclined_Railway railroad (US). | A_Culture\N_Railroad\010_Railroad
|  |  | AN010-016 | 16 | Main_Line | A maain or primary LAND_TRANSPORTATION_ROUTE consisting of one or more RAILWAY_TRACKs; a Main_Line railway, or a Main_Line railroad (US). | A_Culture\N_Railroad\010_Railroad
|  |  | AN010-017 | 17 | Branch_Line | A branch or secondary LAND_TRANSPORTATION_ROUTE consisting of one or more RAILWAY_TRACKs; a Branch_Line railway, or a Branch_Line railroad (US). | A_Culture\N_Railroad\010_Railroad
|  |  | AN010-021 | 21 | Railroad_in_Road | A LAND_TRANSPORTATION_ROUTE consisting of one or more RAILWAY_TRACKs embedded in a road; a Railroad_in_Road railway, or a Railroad_in_Road railroad (US). | A_Culture\N_Railroad\010_Railroad
|  |  | AN010-999 | 999 | Other | A LAND_TRANSPORTATION_ROUTE type other than those listed above | A_Culture\N_Railroad\010_Railroad
|  |  | AN015-000 | 0 | Railway_Track | A rail or set of parallel rails on which a train, tram, or rail wagon runs. | A_Culture\N_Railroad\015_Railway_Track
|  |  | AN065-000 | 0 | Railhead | A location where materials can be loaded or unloaded from railroad wagons. | A_Culture\N_Railroad\065_Railhead
|  |  | AN080-000 | 0 | Railroad_Switch | A location on a railroad at which rails may be switched to permit access to another line. | A_Culture\N_Railroad\080_Railroad_Switch
|  |  | AP020-001 | 1 | Cloverleaf | An interchange between two major highways that allows traffic to change from one to the other without requiring any left turns or crossings and that from above resembles a 4-leaf clover | A_Culture\P_Road\020_Interchange
|  |  | AP020-002 | 2 | Diamond | An interchange between two major highways that allows traffic to change from one to the other without requiring any left turns or crossings and that from above resembles a diamond | A_Culture\P_Road\020_Interchange
|  |  | AP020-003 | 3 | Fork | The point where a road or river divides into two or more parts | A_Culture\P_Road\020_Interchange
|  |  | AP020-004 | 4 | Roundabout | A road junction at which traffic moves in one direction round a central island to reach one of the roads converging on it. | A_Culture\P_Road\020_Interchange
|  |  | AP020-005 | 5 | Staggered_Ramp | A short section of road which allows vehicles to enter or exit a freeway. (staggered) | A_Culture\P_Road\020_Interchange
|  |  | AP020-006 | 6 | Standard_Ramp | A short section of road which allows vehicles to enter or exit a freeway. (standard) | A_Culture\P_Road\020_Interchange
|  |  | AP020-007 | 7 | Symmetrical_Ramps | A short section of road which allows vehicles to enter or exit a freeway. (symmetrical) | A_Culture\P_Road\020_Interchange
|  |  | AP020-008 | 8 | Trumpet | An interchange traditionally used where one expressway terminates at another expressway; it involves at least one loop ramp connecting traffic either entering or leaving the terminating expressway with the far lanes of the continuous expressway. | A_Culture\P_Road\020_Interchange
|  |  | AP020-009 | 9 | Turban | An interchange (known as a "whirlpool" in the UK). The turbine/whirlpool interchange requires fewer levels while retaining semi-directional ramps throughout and has the left-turning ramps sweep around the center of the interchange in a spiral pattern. | A_Culture\P_Road\020_Interchange
|  |  | AP020-010 | 10 | Wye | A wye interchange is where one freeway terminates at another freeway with the same general directional alignment. The trunk of the terminating highway merges with the trunk of the continuous highway; vehicles traveling into the interchange may only exit traveling in the same direction. This type of interchange is often used for bypass routes, and is named for the shape the two highways' confluence makes when drawn on a map. | A_Culture\P_Road\020_Interchange
|  |  | AP020-999 | 999 | Other | An interchange-type other than those listed above. | A_Culture\P_Road\020_Interchange
|  |  | AP030-001 | 1 | Street | A low-capacity paved public road in a city, town, or village, onto which people and/or vehicles can move about and interact with one another. Consists of 1 or 2 lanes. | A_Culture\P_Road\030_Road
|  |  | AP030-002 | 2 | Rapid_Transit | Aroad used for the fast transportation of passengers (as by subway) in urban areas. | A_Culture\P_Road\030_Road
|  |  | AP030-003 | 3 | Laneway | Also known as Driveway. A narrow street or alley running behind urban buildings, especially houses. Typically is a private road for local vehicle access to one or a small group of structures, and is owned and maintained by an individual or group. | A_Culture\P_Road\030_Road
|  |  | AP030-004 | 4 | Service_Lane | Also known as Alley or Alleyway. A narrow street or alley running behind urban buildings, especially houses or stores. | A_Culture\P_Road\030_Road
|  |  | AP030-005 | 5 | Backroad | A secondary type of road, usually found in rural areas, undivided, with 1-2 lanes, usually unpaved (dirt or gravel) | A_Culture\P_Road\030_Road
|  |  | AP030-006 | 6 | Collector | A type of road, termed for its low-to-medium capacity and its urban setting. The primary function of an Collector is to deliver traffic from Streets to Arteries. Typically 2 lanes, rarely 4 lanes | A_Culture\P_Road\030_Road
|  |  | AP030-007 | 7 | Artery_Generic | A type of road, termed for its high-capacity and its urban setting. The primary function of an arterial road is to deliver traffic from collector roads to Highways. | A_Culture\P_Road\030_Road
|  |  | AP030-008 | 8 | Artery_Major | An artery with 6 lanes or more, usually divided. | A_Culture\P_Road\030_Road
|  |  | AP030-009 | 9 | Artery_Minor | An artery with less than 6 lanes, usually divided. | A_Culture\P_Road\030_Road
|  |  | AP030-010 | 10 | Highway_Undivided_Generic | A type of road, consisting of a single roadway, termed for its high-capacity and high speed. Its primary function is to interconnect cities. Also known as expressways, motorways, freeways, autobahn, autoroute, thruways, toolway. | A_Culture\P_Road\030_Road
|  |  | AP030-011 | 11 | Highway_Undivided_Major | An undivided highway with 4 lanes or more | A_Culture\P_Road\030_Road
|  |  | AP030-012 | 12 | Highway_Undivided_Minor | An undivided highway with less than 4 lanes | A_Culture\P_Road\030_Road
|  |  | AP030-013 | 13 | Highway_Divided_Generic | A type of road, consisting of a two or more roadways, termed for its high-capacity, high speed. Its primary function is to interconnect cities. All traffic flow and ingress/egress are regulated and no crossings at grade-level. Also known as expressways, motorways, freeways, autobahn, autoroute, thruways, toolway. | A_Culture\P_Road\030_Road
|  |  | AP030-014 | 14 | Highway_Divided_Major | A divided highway with 6 lanes or more | A_Culture\P_Road\030_Road
|  |  | AP030-015 | 15 | Highway_Divided_Minor | A divided highway with less than 6 lanes | A_Culture\P_Road\030_Road
|  |  | AP030-016 | 16 | Lane | A linear portion of a roadway surface marked out for use by a single line of vehicles in such a way as to control and guide drivers for the purpose of reducing traffic conflicts | A_Culture\P_Road\030_Road
|  |  | AP030-017 | 17 | Street_Major | A wide street consisting of one wide lane or 2 lanes of average width. | A_Culture\P_Road\030_Road
|  |  | AP030-018 | 18 | Street_Minor | A narrow street usually consisting of 1 lane | A_Culture\P_Road\030_Road
|  |  | AP030-999 | 999 | Other | A road type other than those listed above | A_Culture\P_Road\030_Road
|  |  | AP032 |  | Road_Ramp |  | A_Culture\P_Road\032_Road_Ramp
|  |  | AP032-000 | 0 | Road_Ramp | A section of a road interchange connecting two or more roads at different levels by means of an inclined roadway. | A_Culture\P_Road\032_Road_Ramp
|  |  | AP032-001 | 1 | Motorway_Ramp | A section of a road interchange connecting two or more roads at different levels by means of an inclined roadway. | A_Culture\P_Road\032_Road_Ramp
|  |  | AP032-002 | 2 | Trunk_Ramp | A section of a road interchange connecting two or more roads at different levels by means of an inclined roadway. | A_Culture\P_Road\032_Road_Ramp
|  |  | AP060-000 | 0 | Drove | Wide track on the land's surface due to the regular movement of animal herds (e.g. sheep, cattle). | A_Culture\P_Road\060_Drove
|  |  | AQ010-000 | 0 | Cableway_Line | Cables which are strung between elevated supports as part of a conveyor system on which cars, buckets, or other carrier units are suspended. (Superseeded by Revised Cableway AT041 which now covers this concept) | A_Culture\Q_Associated\010_Cableway_Line
|  |  | AQ020-000 | 0 | Cableway_Pylon | A tower supporting steel cables which convey cars, buckets, or other suspended carrier units. | A_Culture\Q_Associated\020_Cableway_Pylon
|  |  | AQ021-000 | 0 | Mast | A straight piece of timber or a hollow cylinder of wood or metal set up vertically, or nearly so. | A_Culture\Q_Associated\021_Mast
|  |  | AQ030-000 | 0 | Boardwalk | A walkway made of wooden planks. (See also BB140) | A_Culture\Q_Associated\030_Boardwalk
|  |  | AQ036-000 | 0 | Curb | A border of concrete, asphalt or stone forming part of a gutter along the edge of a street or road. | A_Culture\Q_Associated\036_Curb
|  |  | AQ040-001 | 1 | Arch_Open | An Arch_Open-type STRUCTURE that connects two LOCATIONs and provides for the passage of a LAND_TRANSPORTATION_ROUTE over a TERRAIN_OBSTACLE (for example: a WATERBODY, a GULLY, and/or a ROAD); a bridge. A bridge consists of a SET of two or more BRIDGE_PIERs or BRIDGE_TOWERs joined by BRIDGE_SPANs. | A_Culture\Q_Associated\040_Bridge
|  |  | AQ040-002 | 2 | Cantilever | A Cantilever-type STRUCTURE that connects two LOCATIONs and provides for the passage of a LAND_TRANSPORTATION_ROUTE over a TERRAIN_OBSTACLE (for example: a WATERBODY, a GULLY, and/or a ROAD); a bridge. A bridge consists of a SET of two or more BRIDGE_PIERs or BRIDGE_TOWERs joined by BRIDGE_SPANs. | A_Culture\Q_Associated\040_Bridge
|  |  | AQ040-003 | 3 | Deck | A Deck-type STRUCTURE that connects two LOCATIONs and provides for the passage of a LAND_TRANSPORTATION_ROUTE over a TERRAIN_OBSTACLE (for example: a WATERBODY, a GULLY, and/or a ROAD); a bridge. A bridge consists of a SET of two or more BRIDGE_PIERs or BRIDGE_TOWERs joined by BRIDGE_SPANs. | A_Culture\Q_Associated\040_Bridge
|  |  | AQ040-004 | 4 | Drawbridge | A Drawbridge-type STRUCTURE that connects two LOCATIONs and provides for the passage of a LAND_TRANSPORTATION_ROUTE over a TERRAIN_OBSTACLE (for example: a WATERBODY, a GULLY, and/or a ROAD); a bridge. A bridge consists of a SET of two or more BRIDGE_PIERs or BRIDGE_TOWERs joined by BRIDGE_SPANs. | A_Culture\Q_Associated\040_Bridge
|  |  | AQ040-005 | 5 | Pontoon | A Pontoon-type STRUCTURE that connects two LOCATIONs and provides for the passage of a LAND_TRANSPORTATION_ROUTE over a TERRAIN_OBSTACLE (for example: a WATERBODY, a GULLY, and/or a ROAD); a bridge. A bridge consists of a SET of two or more BRIDGE_PIERs or BRIDGE_TOWERs joined by BRIDGE_SPANs. | A_Culture\Q_Associated\040_Bridge
|  |  | AQ040-006 | 6 | Girder | A Girder-type STRUCTURE that connects two LOCATIONs and provides for the passage of a LAND_TRANSPORTATION_ROUTE over a TERRAIN_OBSTACLE (for example: a WATERBODY, a GULLY, and/or a ROAD); a bridge. A bridge consists of a SET of two or more BRIDGE_PIERs or BRIDGE_TOWERs joined by BRIDGE_SPANs. | A_Culture\Q_Associated\040_Bridge
|  |  | AQ040-007 | 7 | Tower_Suspension | A Tower_Suspension-type STRUCTURE that connects two LOCATIONs and provides for the passage of a LAND_TRANSPORTATION_ROUTE over a TERRAIN_OBSTACLE (for example: a WATERBODY, a GULLY, and/or a ROAD); a bridge. A bridge consists of a SET of two or more BRIDGE_PIERs or BRIDGE_TOWERs joined by BRIDGE_SPANs. | A_Culture\Q_Associated\040_Bridge
|  |  | AQ040-008 | 8 | Truss | A Truss-type STRUCTURE that connects two LOCATIONs and provides for the passage of a LAND_TRANSPORTATION_ROUTE over a TERRAIN_OBSTACLE (for example: a WATERBODY, a GULLY, and/or a ROAD); a bridge. A bridge consists of a SET of two or more BRIDGE_PIERs or BRIDGE_TOWERs joined by BRIDGE_SPANs. | A_Culture\Q_Associated\040_Bridge
|  |  | AQ040-009 | 9 | Suspension | A Suspension-type STRUCTURE that connects two LOCATIONs and provides for the passage of a LAND_TRANSPORTATION_ROUTE over a TERRAIN_OBSTACLE (for example: a WATERBODY, a GULLY, and/or a ROAD); a bridge. A bridge consists of a SET of two or more BRIDGE_PIERs or BRIDGE_TOWERs joined by BRIDGE_SPANs. | A_Culture\Q_Associated\040_Bridge
|  |  | AQ040-010 | 10 | Swing | A Swing-type STRUCTURE that connects two LOCATIONs and provides for the passage of a LAND_TRANSPORTATION_ROUTE over a TERRAIN_OBSTACLE (for example: a WATERBODY, a GULLY, and/or a ROAD); a bridge. A bridge consists of a SET of two or more BRIDGE_PIERs or BRIDGE_TOWERs joined by BRIDGE_SPANs. | A_Culture\Q_Associated\040_Bridge
|  |  | AQ040-011 | 11 | Lift | A Lift-type STRUCTURE that connects two LOCATIONs and provides for the passage of a LAND_TRANSPORTATION_ROUTE over a TERRAIN_OBSTACLE (for example: a WATERBODY, a GULLY, and/or a ROAD); a bridge. A bridge consists of a SET of two or more BRIDGE_PIERs or BRIDGE_TOWERs joined by BRIDGE_SPANs. | A_Culture\Q_Associated\040_Bridge
|  |  | AQ040-012 | 12 | Transporter | A Transporter-type STRUCTURE that connects two LOCATIONs and provides for the passage of a LAND_TRANSPORTATION_ROUTE over a TERRAIN_OBSTACLE (for example: a WATERBODY, a GULLY, and/or a ROAD); a bridge. A bridge consists of a SET of two or more BRIDGE_PIERs or BRIDGE_TOWERs joined by BRIDGE_SPANs. | A_Culture\Q_Associated\040_Bridge
|  |  | AQ040-013 | 13 | Bascule | A Bascule-type STRUCTURE that connects two LOCATIONs and provides for the passage of a LAND_TRANSPORTATION_ROUTE over a TERRAIN_OBSTACLE (for example: a WATERBODY, a GULLY, and/or a ROAD); a bridge. A bridge consists of a SET of two or more BRIDGE_PIERs or BRIDGE_TOWERs joined by BRIDGE_SPANs. | A_Culture\Q_Associated\040_Bridge
|  |  | AQ040-014 | 14 | Fixed_Unspecified | A Fixed_Unspecified-type STRUCTURE that connects two LOCATIONs and provides for the passage of a LAND_TRANSPORTATION_ROUTE over a TERRAIN_OBSTACLE (for example: a WATERBODY, a GULLY, and/or a ROAD); a bridge. A bridge consists of a SET of two or more BRIDGE_PIERs or BRIDGE_TOWERs joined by BRIDGE_SPANs. | A_Culture\Q_Associated\040_Bridge
|  |  | AQ040-015 | 15 | Slab | A Slab-type STRUCTURE that connects two LOCATIONs and provides for the passage of a LAND_TRANSPORTATION_ROUTE over a TERRAIN_OBSTACLE (for example: a WATERBODY, a GULLY, and/or a ROAD); a bridge. A bridge consists of a SET of two or more BRIDGE_PIERs or BRIDGE_TOWERs joined by BRIDGE_SPANs. | A_Culture\Q_Associated\040_Bridge
|  |  | AQ040-016 | 16 | Stringer_Beam | A Stringer_Beam-type STRUCTURE that connects two LOCATIONs and provides for the passage of a LAND_TRANSPORTATION_ROUTE over a TERRAIN_OBSTACLE (for example: a WATERBODY, a GULLY, and/or a ROAD); a bridge. A bridge consists of a SET of two or more BRIDGE_PIERs or BRIDGE_TOWERs joined by BRIDGE_SPANs. | A_Culture\Q_Associated\040_Bridge
|  |  | AQ040-017 | 17 | Arch_Suspension | A Arch_Suspension-type STRUCTURE that connects two LOCATIONs and provides for the passage of a LAND_TRANSPORTATION_ROUTE over a TERRAIN_OBSTACLE (for example: a WATERBODY, a GULLY, and/or a ROAD); a bridge. A bridge consists of a SET of two or more BRIDGE_PIERs or BRIDGE_TOWERs joined by BRIDGE_SPANs. | A_Culture\Q_Associated\040_Bridge
|  |  | AQ040-018 | 18 | Retractable | A Retractable-type STRUCTURE that connects two LOCATIONs and provides for the passage of a LAND_TRANSPORTATION_ROUTE over a TERRAIN_OBSTACLE (for example: a WATERBODY, a GULLY, and/or a ROAD); a bridge. A bridge consists of a SET of two or more BRIDGE_PIERs or BRIDGE_TOWERs joined by BRIDGE_SPANs. | A_Culture\Q_Associated\040_Bridge
|  |  | AQ040-019 | 19 | Suspension_Bow | A Suspension_Bow-type STRUCTURE that connects two LOCATIONs and provides for the passage of a LAND_TRANSPORTATION_ROUTE over a TERRAIN_OBSTACLE (for example: a WATERBODY, a GULLY, and/or a ROAD); a bridge. A bridge consists of a SET of two or more BRIDGE_PIERs or BRIDGE_TOWERs joined by BRIDGE_SPANs. | A_Culture\Q_Associated\040_Bridge
|  |  | AQ040-020 | 20 | Suspension_Cable | A Suspension_Cable-type STRUCTURE that connects two LOCATIONs and provides for the passage of a LAND_TRANSPORTATION_ROUTE over a TERRAIN_OBSTACLE (for example: a WATERBODY, a GULLY, and/or a ROAD); a bridge. A bridge consists of a SET of two or more BRIDGE_PIERs or BRIDGE_TOWERs joined by BRIDGE_SPANs. | A_Culture\Q_Associated\040_Bridge
|  |  | AQ040-021 | 21 | Moveable_Surface | A Moveable_Surface-type STRUCTURE that connects two LOCATIONs and provides for the passage of a LAND_TRANSPORTATION_ROUTE over a TERRAIN_OBSTACLE (for example: a WATERBODY, a GULLY, and/or a ROAD); a bridge. A bridge consists of a SET of two or more BRIDGE_PIERs or BRIDGE_TOWERs joined by BRIDGE_SPANs. | A_Culture\Q_Associated\040_Bridge
|  |  | AQ040-022 | 22 | Covered | A Covered-type STRUCTURE that connects two LOCATIONs and provides for the passage of a LAND_TRANSPORTATION_ROUTE over a TERRAIN_OBSTACLE (for example: a WATERBODY, a GULLY, and/or a ROAD); a bridge. A bridge consists of a SET of two or more BRIDGE_PIERs or BRIDGE_TOWERs joined by BRIDGE_SPANs. | A_Culture\Q_Associated\040_Bridge
|  |  | AQ040-023 | 23 | Opening | A Opening-type STRUCTURE that connects two LOCATIONs and provides for the passage of a LAND_TRANSPORTATION_ROUTE over a TERRAIN_OBSTACLE (for example: a WATERBODY, a GULLY, and/or a ROAD); a bridge. A bridge consists of a SET of two or more BRIDGE_PIERs or BRIDGE_TOWERs joined by BRIDGE_SPANs. | A_Culture\Q_Associated\040_Bridge
|  |  | AQ040-024 | 24 | Footbridge | A Footbridge-type STRUCTURE that connects two LOCATIONs and provides for the passage of a LAND_TRANSPORTATION_ROUTE over a TERRAIN_OBSTACLE (for example: a WATERBODY, a GULLY, and/or a ROAD); a bridge. A bridge consists of a SET of two or more BRIDGE_PIERs or BRIDGE_TOWERs joined by BRIDGE_SPANs. | A_Culture\Q_Associated\040_Bridge
|  |  | AQ040-025 | 25 | Fixed | A Fixed-type STRUCTURE that connects two LOCATIONs and provides for the passage of a LAND_TRANSPORTATION_ROUTE over a TERRAIN_OBSTACLE (for example: a WATERBODY, a GULLY, and/or a ROAD); a bridge. A bridge consists of a SET of two or more BRIDGE_PIERs or BRIDGE_TOWERs joined by BRIDGE_SPANs. | A_Culture\Q_Associated\040_Bridge
|  |  | AQ040-026 | 26 | Arch_Closed | A Arch_Closed-type STRUCTURE that connects two LOCATIONs and provides for the passage of a LAND_TRANSPORTATION_ROUTE over a TERRAIN_OBSTACLE (for example: a WATERBODY, a GULLY, and/or a ROAD); a bridge. A bridge consists of a SET of two or more BRIDGE_PIERs or BRIDGE_TOWERs joined by BRIDGE_SPANs. | A_Culture\Q_Associated\040_Bridge
|  |  | AQ040-027 | 27 | Cable_Stayed | A Cable_Stayed-type STRUCTURE that connects two LOCATIONs and provides for the passage of a LAND_TRANSPORTATION_ROUTE over a TERRAIN_OBSTACLE (for example: a WATERBODY, a GULLY, and/or a ROAD); a bridge. A bridge consists of a SET of two or more BRIDGE_PIERs or BRIDGE_TOWERs joined by BRIDGE_SPANs. | A_Culture\Q_Associated\040_Bridge
|  |  | AQ040-999 | 999 | Other | A Other-type STRUCTURE that connects two LOCATIONs and provides for the passage of a LAND_TRANSPORTATION_ROUTE over a TERRAIN_OBSTACLE (for example: a WATERBODY, a GULLY, and/or a ROAD); a bridge. A bridge consists of a SET of two or more BRIDGE_PIERs or BRIDGE_TOWERs joined by BRIDGE_SPANs. | A_Culture\Q_Associated\040_Bridge
|  |  | AQ058-000 | 0 | Constriction_or_Expansion | A point where a passage way narrows or expands beyond its normal width. | A_Culture\Q_Associated\058_Constriction_or_Expansion
|  |  | AQ064-000 | 0 | Causeway | A raised roadway of solid structure built primarily to provide a route across wet ground or intertidal area. | A_Culture\Q_Associated\064_Causeway
|  |  | AQ090-000 | 0 | Entrance_or_Exit | A point of entrance or exit. (See also AA010 and AQ130) | A_Culture\Q_Associated\090_Entrance_or_Exit
|  |  | AQ100-000 | 0 | Landmark_Post | A marker which designates the distance from a given point, or a location. | A_Culture\Q_Associated\100_Landmark_Post
|  |  | AQ105-000 | 0 | Buried_Utility | Utilities or pipeline network that is located underground or below a waterbody. | A_Culture\Q_Associated\105_Buried_Utility
|  |  | AQ119-000 | 0 | Route_Marker | An emblem used to designate a road's name or identifying number. | A_Culture\Q_Associated\119_Route_Marker
|  |  | AQ152-000 | 0 | Overhead_Walkway | An elevated or suspended bridge-like structure providing pedestrian passage. | A_Culture\Q_Associated\152_Overhead_Walkway
|  |  | AQ180-000 | 0 | Weigh_Station | A building and associated equipment that is used to inspect and weigh motor vehicles. | A_Culture\Q_Associated\180_Weigh_Station
|  |  | AQ200-000 | 0 | Regulatory_Sign | A sign placed by an authority charged with the regulation of traffic along a transportation route for the purpose of regulating the flow of traffic (for example: vessels, vehicles and/or pedestrians) and/or providing information pertinent to the control of that traffic. | A_Culture\Q_Associated\200_Regulatory_Sign
|  |  | AR001-000 | 0 | Marshaller | Aircraft Guidance-Positionning Personnel. | A_Culture\R_Air_Traffic_Serv\001_Marshaller
|  |  | AT006-000 | 0 | Overhead_Cable | An insulated wire, or group of wires formed into one continuous strand and located above ground or above water surface. (Retired) (See also AT005, AT030 and AT060) | A_Culture\T_Comm\006_Overhead_Cable
|  |  | AT020-000 | 0 | Early_Warning_Radar | An installation utilizing long range radar to detect approaching aircraft or missiles. | A_Culture\T_Comm\020_Early_Warning_Radar
|  |  | AT030-000 | 0 | Power_Line | A cable that transmits or distributes electrical power. (See also AT005, AT006 and AT060) | A_Culture\T_Comm\030_Power_Line
|  |  | AT040-000 | 0 | Power_Pylon | A pylon or pole used to support a power transmission line. | A_Culture\T_Comm\040_Power_Pylon
|  |  | AT050-000 | 0 | Comm_Building | A building in which communication signals are processed or controlled. | A_Culture\T_Comm\050_Comm_Building
|  |  | AT060-000 | 0 | Telephone_Line | A cable that transmits communication signals. (Rrevised concept but same code). (See also AT005, AT006, and AT030) | A_Culture\T_Comm\060_Telephone_Line
|  |  | AT070-000 | 0 | Telephone_Pylon | A pylon that supports one or more communication lines. (Rrevised concept but same code) | A_Culture\T_Comm\070_Telephone_Pylon
|  |  | AT080-000 | 0 | Comm_Tower | A relatively tall structure used for transmitting and/or receiving electronic communication signals. (See also AQ060) | A_Culture\T_Comm\080_Comm_Tower
|  |  | BA005-000 | 0 | High_Water_Line | The line dividing the backshore and foreshore along a coast or beach as defined by the National Authority. | B_Hydrography\A_Coastal\005_High_Water_Line
|  |  | BA011-000 | 0 | Coastline | A line generally following the contact between a land mass and a body of water, based on the low water line, and used as a reference for measuring international boundaries such as Territorial Limits or Exclusive Economic Zone (EEZ). | B_Hydrography\A_Coastal\011_Coastline
|  |  | BA020-000 | 0 | Foreshore | That part of the shore or beach which lies between the low water mark and the coastline/shoreline. The same condition may exist in non-contiguous off-shore areas. (Superseeded by BA023) | B_Hydrography\A_Coastal\020_Foreshore
|  |  | BA021-000 | 0 | Nearshore | Area between the 10 meter depth curve and the low water line defined by either Mean Low Water Springs (MLWS) or Mean Low Low Water (MLLW) as defined by the National Authority. (See also BA020, BA022, and BA023) | B_Hydrography\A_Coastal\021_Nearshore
|  |  | BA022-000 | 0 | Backshore | Area between the normal limit of wave action above either Mean High Water Springs (MHWS) or Mean High High Water (MHHW) as defined by the National Authority and the maximum limit of wave action. (See also BA020, BA021, and BA023) | B_Hydrography\A_Coastal\022_Backshore
|  |  | BA025-000 | 0 | Offshore | The comparatively flat zone of variable width that extends from the outer margin of the rather steeply sloping shoreface to the edge of the continental shelf. | B_Hydrography\A_Coastal\025_Offshore
|  |  | BA051-000 | 0 | Dyke_Crown | A man-made embankment to contain or hold back water.. (See also DB090) | check dyke_crown
|  |  | BA052-000 | 0 | Beach_Exit | A point from which exit can be made from a beach. | B_Hydrography\A_Coastal\052_Beach_Exit
|  |  | BA070-000 | 0 | Waterbody_Bar | A shallow ridge or mound of unconsolidated mineral material that is located in a stream channel, at the mouth of a stream, in an estuary, at a lagoon, in the wave-break zone along a coast or at the sea bottom. | B_Hydrography\A_Coastal\070_Waterbody_Bar
|  |  | BB006-000 | 0 | Harbor_Complex | Complex feature with possible components: many simple features, and complex features BB011, BC099, BC098. Superseeded by BB005 | B_Hydrography\B_Harbor\006_Harbor_Complex
|  |  | BB007-000 | 0 | Channel_Edge | Complex feature with possible components: BC099, BC098. (Retired) | B_Hydrography\B_Harbor\007_Channel_Edge
|  |  | BB011-000 | 0 | Anchorage-Complex | Complex feature with possible components: BB010, BC099, BC098. Superseeded by BB010 | B_Hydrography\B_Harbor\011_Anchorage-Complex
|  |  | BB012-000 | 0 | Anchor_Berth | A designated area of water where a single vessel, sea plane, oil rig, etc. is anchored or may anchor. | B_Hydrography\B_Harbor\012_Anchor_Berth
|  |  | BB015-000 | 0 | Roadstead | An area near the shore where vessels can anchor in safety, usually a shallow indentation in the coast. | B_Hydrography\B_Harbor\015_Roadstead
|  |  | BB021-000 | 0 | Mooring_Trot | Complex feature with possible components: BB019, BC098. | B_Hydrography\B_Harbor\021_Mooring_Trot
|  |  | BB022-000 | 0 | Basin | An enclosure containing water for a dock for ships. (Retired; specific basin types are all available as features and this generalized feature is not useful or used.) | B_Hydrography\B_Harbor\022_Basin
|  |  | BB030-000 | 0 | Bollard | A post on a wharf used for fastening mooring lines. | B_Hydrography\B_Harbor\030_Bollard
|  |  | BB040-000 | 0 | Groyne | A structure which protects a harbor or beach from forces of the sea. (Superseeded by BB041) (See also BB140) | B_Hydrography\B_Harbor\040_Groyne
|  |  | BB041-000 | 0 | Breakwater | A structure that protects a waterbody region (for example: a shore, a harbour, and/or an anchorage) from water waves by preventing them from reaching the protected region or reducing their magnitude. (See also BB140 and BB042) | B_Hydrography\B_Harbor\041_Breakwater
|  |  | BB042-000 | 0 | Mole | A loading and discharge place for vessels. It is usually a substantial masonry structure, and often serves as a breakwater on its outer side while offering facilities for ships in its inner side. | B_Hydrography\B_Harbor\042_Mole
|  |  | BB043-000 | 0 | Groin | A low artificial wall-like structure of durable material extending from the land to seaward for a particular purpose, such as to prevent coast erosion.. (See also BB140 and BB041) | B_Hydrography\B_Harbor\043_Groin
|  |  | BB079-000 | 0 | Mooring_Facility | A structure used for mooring/warping a ship or as protection for harbor constructions. | B_Hydrography\B_Harbor\079_Mooring_Facility
|  |  | BB091-000 | 0 | Dry_Dock_Basin | The reservoir in a dry dock bounded by the dry dock wall and dry dock gate. | B_Hydrography\B_Harbor\091_Dry_Dock_Basin
|  |  | BB092-000 | 0 | Dry_Dock_Wall | The wall of a dry dock. | B_Hydrography\B_Harbor\092_Dry_Dock_Wall
|  |  | BB095-000 | 0 | Dock | An artificially enclosed body of water within which vessels may moor and which may have gates used to regulate the interior water level. | B_Hydrography\B_Harbor\095_Dock
|  |  | BB105-000 | 0 | Fishing_Harbor | A harbor which is primarily used by fishing vessels. | B_Hydrography\B_Harbor\105_Fishing_Harbor
|  |  | BB111-000 | 0 | Tunny | An area where nets used for catching tunny (tuna) may be found. | B_Hydrography\B_Harbor\111_Tunny
|  |  | BB112-000 | 0 | Fish_Trap_Area | An area containing structures (usually portable) for catching fish. | B_Hydrography\B_Harbor\112_Fish_Trap_Area
|  |  | BB140-000 | 0 | Jetty | A man-made barrier built out into, or in the water, primarily to restrain or direct currents and waves. (See also AQ030 and BB040) | B_Hydrography\B_Harbor\140_Jetty
|  |  | BB149-000 | 0 | Boat_Landing | A place where boats receive or discharge passengers and freight, but lacking most port facilities. | B_Hydrography\B_Harbor\149_Boat_Landing
|  |  | BB151-000 | 0 | Landing_Stair | Steps at the shoreline as the connection between land and water on different levels. | B_Hydrography\B_Harbor\151_Landing_Stair
|  |  | BB160-000 | 0 | Mooring_Ring | A metal ring attached to a structure and used to secure a vessel. | B_Hydrography\B_Harbor\160_Mooring_Ring
|  |  | BB170-000 | 0 | Loading_Facility | A facility located offshore for loading and unloading cargo. | B_Hydrography\B_Harbor\170_Loading_Facility
|  |  | BB175-000 | 0 | Mobile_Offshore_Drill_Unit | A self-contained floatable or floating drilling machine that appears as an offshore working platform when in position for operations. | B_Hydrography\B_Harbor\175_Mobile_Offshore_Drill_Unit
|  |  | BB180-000 | 0 | Oyster_Bed | A place in shallow water where oysters and mussels breed and may be cultivated. (Retire; if cultivated then this is a Marine Farm, if not it is normally treated as a bottom characteristic.) | B_Hydrography\B_Harbor\180_Oyster_Bed
|  |  | BB190 |  | Pier |  | B_Hydrography\B_Harbor\190_Pier
|  |  | BB190-000 | 0 | Pier_Generic | A structure primarily used as berthing places for vessels. | B_Hydrography\B_Harbor\190_Pier
|  |  | BB190-001 | 1 | Pier | A long, narrow STRUCTURE extending into a WATERBODY to afford a berthing place for VESSELs or to serve as a promenade; a pier. | B_Hydrography\B_Harbor\190_Pier
|  |  | BB190-002 | 2 | Wharf | A STRUCTURE serving as a berthing place for VESSELs; a wharf. | B_Hydrography\B_Harbor\190_Pier
|  |  | BB190-003 | 3 | Quay | A platform STRUCTURE lying alongside or projecting into water for loading and unloading ships. | B_Hydrography\B_Harbor\190_Pier
|  |  | BB190-999 | 999 | Other | A pier-type other than those listed above. | B_Hydrography\B_Harbor\190_Pier
|  |  | BB198-000 | 0 | Fender | A protective structure designed to cushion the impact of a vessel and prevent damage. (Retired; concept is at best semi-permanent and generally small. Possibly shoud be considered as a type of shoreline construction.) | B_Hydrography\B_Harbor\198_Fender
|  |  | BB200-000 | 0 | Pump_Out_Facility | A place on land to where ships can pump waste liquids. | B_Hydrography\B_Harbor\200_Pump_Out_Facility
|  |  | BB202-000 | 0 | Ice_Boom | Floating barriers, anchored to the bottom, used to deflect the path of floating ice in order to prevent the obstruction of locks, intakes, etc., and to prevent damage to bridge piers and other structures. | B_Hydrography\B_Harbor\202_Ice_Boom
|  |  | BB220-000 | 0 | Ramp | A partially submerged hard surfaced area on a shoreline for launching and retrieving vessels or vehicles. | B_Hydrography\B_Harbor\220_Ramp
|  |  | BB221-000 | 0 | Log_Ramp | An inclined plane used to dump logs into the water for transport, or to haul logs out of the water for processing. | B_Hydrography\B_Harbor\221_Log_Ramp
|  |  | BB225-000 | 0 | Rip_Rap | A loose assemblage of broken stones or similar material erected in water or on soft ground as a foundation or to protect the underlying surface from erosion. | B_Hydrography\B_Harbor\225_Rip_Rap
|  |  | BB226-000 | 0 | Shore_Revetment | Facing of stone or other material placed along the edge of a stream, river or canal to stabilize the bank and to protect it from the erosive action of the stream. | B_Hydrography\B_Harbor\226_Shore_Revetment
|  |  | BB230-000 | 0 | Seawall | A structure built to protect the shore from erosion. | B_Hydrography\B_Harbor\230_Seawall
|  |  | BB240-000 | 0 | Slipway | A prepared slope for launching and recovering vessels. | B_Hydrography\B_Harbor\240_Slipway
|  |  | BB250-000 | 0 | Watering_Place | A place where vessels can replenish their water supply. (Retired; this is coded as a hydrographic feature, it is better expressed as a type of facility, and is not known to be in current use.) | B_Hydrography\B_Harbor\250_Watering_Place
|  |  | BB270-000 | 0 | Pilot_Boarding_Place | A location offshore where a pilot may board a vessel in preparation to piloting it through local waters. | B_Hydrography\B_Harbor\270_Pilot_Boarding_Place
|  |  | BC021-000 | 0 | Lateral_Buoy | A buoy used to indicate a lateral limit of navigable water. | B_Hydrography\C_NAVAID\021_Lateral_Buoy
|  |  | BC030-000 | 0 | Leading_Light | Two or more lights forming a leading line of a course to be followed. | B_Hydrography\C_NAVAID\030_Leading_Light
|  |  | BC031-000 | 0 | Navigation_Line | A line generated by the straight line connection between two navigational aids, and which extends towards the area of navigational interest. | B_Hydrography\C_NAVAID\031_Navigation_Line
|  |  | BC032-000 | 0 | Radar_Line | Mid-channel lines corresponding to the lines in harbor radar displays. | B_Hydrography\C_NAVAID\032_Radar_Line
|  |  | BC033-000 | 0 | Radar_Range | Indicates the coverage of a sea area by a radar surveillance station. Inside this area a vessel may request shore based radar assistance, particularly in poor visibility. | B_Hydrography\C_NAVAID\033_Radar_Range
|  |  | BC035-000 | 0 | Lights_in_Line | Lights marking area limits, cable alignment, alignments for anchoring, etc., not marking direction or course. | B_Hydrography\C_NAVAID\035_Lights_in_Line
|  |  | BC098-000 | 0 | Nav_Mark-Afloat | Complex feature with possible components made of many simple features only. (Retired; complex features no longer needed.) | B_Hydrography\C_NAVAID\098_Nav_Mark-Afloat
|  |  | BC099-000 | 0 | Nav_Mark-Fixed | Complex feature with possible components made of many simple features only. (Retired; complex features no longer needed.) | B_Hydrography\C_NAVAID\099_Nav_Mark-Fixed
|  |  | BC100-000 | 0 | Leading_Line | A track which passes through one or more (usually two) clearly defined objects, along which a vessel can safely travel. | B_Hydrography\C_NAVAID\100_Leading_Line
|  |  | BC101-000 | 0 | Fog_Signal | A warning signal transmitted by a vessel, or aid to navigation, during periods of low visibility. Also, the device producing such a signal. | B_Hydrography\C_NAVAID\101_Fog_Signal
|  |  | BC102-000 | 0 | Direction-Buoyage | A point (symbol) placed in a dataset to indicate the direction defining a lateral buoyage system, such as the International Association of Lighthouse Authorities (IALA) Lateral System where the orientation is not otherwise discernable from the configuration of shoreline and waterways due to limited geographic extent or other constraints. (Retired; this cartographic object was intended to support portrayal but appears to have never been used.) | B_Hydrography\C_NAVAID\102_Direction-Buoyage
|  |  | BC103-000 | 0 | Sound_Signal_Device | An acoustic aid to navigation consisting of a device that generates distinctive audible sounds. | B_Hydrography\C_NAVAID\103_Sound_Signal_Device
|  |  | BC110-000 | 0 | Topmark | A characteristic shape secured at the top of a buoy or beacon to aid in its identification. (IHO S-32) | B_Hydrography\C_NAVAID\110_Topmark
[5 empty] | Hazard |  | B_Hydrography\D_Hazard
|  |  | BD000-000 | 0 | Underwater | A known underwater object or area, known to be dangerous to surface navigation. (Retired; this feature is inappropriately generic - if the danger is known then the type of danger will also be known and a more suitable feature type used.) | B_Hydrography\D_Hazard\000_Underwater
|  |  | BD001-000 | 0 | Mine-Naval | An explosive device used in naval warfare located on or below the sea. | B_Hydrography\D_Hazard\001_Mine-Naval
|  |  | BD002-000 | 0 | Small_Bottom_Object | An object protruding above the water body bottom whose greatest dimension is less than five metres. | B_Hydrography\D_Hazard\002_Small_Bottom_Object
|  |  | BD003-000 | 0 | Large_Bottom_Object | An object protruding above the water body bottom of which at least one component of height, width or length is a minimum of 5 metres. | B_Hydrography\D_Hazard\003_Large_Bottom_Object
|  |  | BD005-000 | 0 | Misc_Underwater | An object or area on the sea floor or underwater that is not identified by any other code in this specification. (Retired; Miscellaneous Feature Type (ZD019) may be used as appropriate). (Also see BD000) | B_Hydrography\D_Hazard\005_Misc_Underwater
|  |  | BD010-000 | 0 | Breakers | Waves which break over off-lying shoals or near the shore. (See also BD080) | B_Hydrography\D_Hazard\010_Breakers
|  |  | BD040-000 | 0 | Eddy | Circular movements of water running contrary to the main current. | B_Hydrography\D_Hazard\040_Eddy
|  |  | BD060-000 | 0 | Seaweed | A region of marine plants that grow in long narrow ribbons. | B_Hydrography\D_Hazard\060_Seaweed
|  |  | BD070-000 | 0 | Obstruction | A danger to navigation, the exact nature of which is not specified, or has not been determined. | B_Hydrography\D_Hazard\070_Obstruction
|  |  | BD071-000 | 0 | Log_Boom | A line of connected, floating timbers as across a river or enclosing a water area to keep logs ready for the sawmill from floating away; also, the enclosed area. (Supersede by (new) Log Boom (BD075) and (new) Booming Ground (BD076); these are different concepts and can't be represented by a single feature type.) | B_Hydrography\D_Hazard\071_Log_Boom
|  |  | BD072-000 | 0 | Pontoon | A broad, flat-bottomed floating structure without sheer, rectangular in shape, resembling a barge. | B_Hydrography\D_Hazard\072_Pontoon
|  |  | BD073-000 | 0 | Oil_Barrier | A construction to dam oil flow on water. | B_Hydrography\D_Hazard\073_Oil_Barrier
|  |  | BD074-000 | 0 | Chain_or_Wire | A physical connection between two independent objects, e.g., between: anchor and mooring buoy; anchor and offshore platform; hulk and bollard on land. | B_Hydrography\D_Hazard\074_Chain_or_Wire
|  |  | BD075-000 | 0 | Log_Boom | A floating barrier used to enclose and contain rafted logs. | B_Hydrography\D_Hazard\075_Log_Boom
|  |  | BD076-000 | 0 | Booming_Ground | A marine region used as a staging area for logs. | B_Hydrography\D_Hazard\076_Booming_Ground
|  |  | BD079-000 | 0 | Fishing_Facility | A tool or structure in shallow water for fishing purposes which can be an obstruction to ships in general. | B_Hydrography\D_Hazard\079_Fishing_Facility
|  |  | BD080-000 | 0 | Tide_Rip | Short, breaking waves occurring when a current passes over a shoal or other submarine obstruction or meets a contrary current or wind. Tide rips occur when one or more of the currents are tidal. (Retired; these are different types of water turbulence concepts and should not be combined as a single feature) .(See also BD010) | B_Hydrography\D_Hazard\080_Tide_Rip
|  |  | BD110-000 | 0 | Platform_Generic | A structure placed in the sea and used for production loading and discharge or observation/research facilities. | B_Hydrography\D_Hazard\110_Platform
|  |  | BD110-001 | 1 | Oil_Rig | A RIG assembled primarily for the purpose of drilling an oil WELL; an oil drilling rig. | B_Hydrography\D_Hazard\110_Platform
|  |  | BD110-002 | 2 | Production_Platform | A Production_Platform-type STRUCTURE placed in a WATERBODY and used: for production, loading, and discharge; as an OBSERVATION_STATION; or as a SCIENCE_FACILITY; an offshore platform. | B_Hydrography\D_Hazard\110_Platform
|  |  | BD110-003 | 3 | Research_Platform | A Research_Platform-type STRUCTURE placed in a WATERBODY and used: for production, loading, and discharge; as an OBSERVATION_STATION; or as a SCIENCE_FACILITY; an offshore platform. | B_Hydrography\D_Hazard\110_Platform
|  |  | BD110-004 | 4 | Platform_ALP | A Platform_ALP-type (Articulated Loading Platform) STRUCTURE placed in a WATERBODY and used: for production, loading, and discharge; as an OBSERVATION_STATION; or as a SCIENCE_FACILITY; an offshore platform. | B_Hydrography\D_Hazard\110_Platform
|  |  | BD110-005 | 5 | SALM | A SALM-type (Single anchor leg mooring) STRUCTURE placed in a WATERBODY and used: for production, loading, and discharge; as an OBSERVATION_STATION; or as a SCIENCE_FACILITY; an offshore platform. | B_Hydrography\D_Hazard\110_Platform
|  |  | BD110-006 | 6 | Mooring_Tower | A Mooring_Tower-type STRUCTURE placed in a WATERBODY and used: for production, loading, and discharge; as an OBSERVATION_STATION; or as a SCIENCE_FACILITY; an offshore platform. | B_Hydrography\D_Hazard\110_Platform
|  |  | BD110-007 | 7 | Artificial_Island | An Artificial_Island-type STRUCTURE placed in a WATERBODY and used: for production, loading, and discharge; as an OBSERVATION_STATION; or as a SCIENCE_FACILITY; an offshore platform. | B_Hydrography\D_Hazard\110_Platform
|  |  | BD110-008 | 8 | FPSO_Vessel | A FPSO_Vessel-type (Floating production, storage and off-loading vessel) STRUCTURE placed in a WATERBODY and used: for production, loading, and discharge; as an OBSERVATION_STATION; or as a SCIENCE_FACILITY; an offshore platform. | B_Hydrography\D_Hazard\110_Platform
|  |  | BD110-009 | 9 | Accom_Platform | An Accommodation Platform-type STRUCTURE placed in a WATERBODY and used: for production, loading, and discharge; as an OBSERVATION_STATION; or as a SCIENCE_FACILITY; an offshore platform. | B_Hydrography\D_Hazard\110_Platform
|  |  | BD110-999 | 999 | Other | An Other-type STRUCTURE placed in a WATERBODY and used: for production, loading, and discharge; as an OBSERVATION_STATION; or as a SCIENCE_FACILITY; an offshore platform. | B_Hydrography\D_Hazard\110_Platform
|  |  | BD111-000 | 0 | Offshore_Platform | An offshore structure with a flat surface raised above the sea, used as a working stage for conducting offshore operations. (Superseded by Platform (BD110) as the current concept is unnecessarily specialized and effectively redundant). | B_Hydrography\D_Hazard\111_Offshore_Platform
|  |  | BD112-000 | 0 | Prod_Installation | An installation for the exploitation of natural resources. (Retired; definition is unclear and it appears to be unused). | B_Hydrography\D_Hazard\112_Prod_Installation
|  |  | BD119-000 | 0 | Ledge | A narrow, flat surface or shelf, especially one that projects, as from a wall of rock. (Retired; unnecessarily specialized and not in current use) | B_Hydrography\D_Hazard\119_Ledge
|  |  | BD121-000 | 0 | Pingo | A cone or dome shaped mound or hill of peat or soil, usually with a core of ice. It is found in tundra regions and is produced by the pressure of water or ice accumulating underground and pushing upward. | B_Hydrography\D_Hazard\121_Pingo
|  |  | BD122-000 | 0 | Cay | A small insular feature, which may contain scant vegetation; usually composed of sand or coral. Often applied to smaller coral shoals. | B_Hydrography\D_Hazard\122_Cay
|  |  | BD123-000 | 0 | Boom | A floating barrier used to protect a river or harbor mouth or to create a sheltered area for storage purposes. | B_Hydrography\D_Hazard\123_Boom
|  |  | BD125-000 | 0 | Fish_Haven | An area on a water body bottom established to simulate a natural reef and intended to enhance fishery resources and commercial and/or recreational fishing opportunities. | B_Hydrography\D_Hazard\125_Fish_Haven
|  |  | BD190-000 | 0 | Non_Submarine_Contact | An object on the sea floor (for example: a wreck) that, when detected (for example: using acoustic or magnetic sensors), appears similar to and could be confused with a operating submarine. | B_Hydrography\D_Hazard\190_Non_Submarine_Contact
|  |  | BE021-000 | 0 | Low_Water_Line | Delineates an area that covers and uncovers depending on the elevation of the surface above chart datum. | B_Hydrography\E_Depth_Info\021_Low_Water_Line
|  |  | BE022-000 | 0 | Sand_Line | Delineates an area of sand that covers and uncovers depending on the elevation of the surface above chart datum. (Retired: Consider alternatively using Feature: Foreshore (BA023); note that as a line (not an area) this is a type of Low Water Line). | B_Hydrography\E_Depth_Info\022_Sand_Line
|  |  | BE023-000 | 0 | Mud_Line | Delineates an area of mud that covers and uncovers depending on the elevation of the surface above chart datum. (Retired; Consider alternatively using Feature: Foreshore (BA023); note that as a line (not an area) this is a type of Low Water Line). | B_Hydrography\E_Depth_Info\023_Mud_Line
|  |  | BE029-000 | 0 | Bottom_Return | An object identified from the bottom background by side-scan sonar. (Retired; a "return" is not an object; AML will address this with a more appropriate set of features). | B_Hydrography\E_Depth_Info\029_Bottom_Return
|  |  | BE030-000 | 0 | Track_Swath | Area of horizontal depth coverage recorded by SONAR array systems. | B_Hydrography\E_Depth_Info\030_Track_Swath
|  |  | BE040-000 | 0 | Track_Line | The actual path or route of a craft over the ground or sea bottom. (Revised) | B_Hydrography\E_Depth_Info\040_Track_Line
|  |  | BF011-000 | 0 | Bottom_Feature | A significant configuration of underwater bottom topography. | B_Hydrography\F_Bottom_Feature\011_Bottom_Feature
|  |  | BF020-000 | 0 | Seabed_Impact_Scour | A clearing away of mud or other seabed deposits by the action of an object impacting and/or traversing along the seabed before settling. | B_Hydrography\F_Bottom_Feature\020_Seabed_Impact_Scour
|  |  | BG011-000 | 0 | Tideway | A natural watercourse in intertidal areas where water flows during the ebb and flow. | B_Hydrography\G_Tide_Current_Info\011_Tideway
|  |  | BG013-000 | 0 | Water_Current_Region | A waterbody region in which a water current persists. | B_Hydrography\G_Tide_Current_Info\013_Water_Current_Region
|  |  | BG020-000 | 0 | Tide_Gauge | An instrument for measuring the height of the tide. | B_Hydrography\G_Tide_Current_Info\020_Tide_Gauge
|  |  | BG040-000 | 0 | Tidal_Diagram | A graph or chartlet showing the average speed of the flood and ebb currents at different periods of the current cycle. (Supersede by (renamed) Water Movement Data Location (BG010) to emphasize the data-capture location, rather than its presentation). | B_Hydrography\G_Tide_Current_Info\040_Tidal_Diagram
|  |  | BH000-000 | 0 | Water | Any known inland waterway body, such as: lake/pond, reservoir, river/stream, etc. requiring separation into individual features due to status/type grouping that is currently indeterminable. | B_Hydrography\H_Inland_Water\000_Water
|  |  | BH011-000 | 0 | Intake | A place where water is taken into a channel or pipe from a river, or other body of water e.g. to supply an aqueduct or water works. | B_Hydrography\H_Inland_Water\011_Intake
|  |  | BH049-000 | 0 | Aquaculture_Facility | A facility involved in the culturing or farming (including harvesting) of aquatic organisms (for example: fish, mollusks, crustaceans, plants, crocodiles, alligators or amphibians) using techniques designed to increase the production of the organisms in question beyond the natural capacity of the environment (for example: regular stocking, feeding and protection from predators). | B_Hydrography\H_Inland_Water\049_Aquaculture_Facility
|  |  | BH060-000 | 0 | Flume | An open, inclined channel which carries water for use in such operations as mining or logging. | B_Hydrography\H_Inland_Water\060_Flume
|  |  | BH080-000 | 0 | Lake_or_Pond | A large body of water entirely surrounded by land. (Revised) (See also BH130) | B_Hydrography\H_Inland_Water\080_Lake_or_Pond
|  |  | BH081-000 | 0 | Pond | A small reservoir-like body of generally still water. | B_Hydrography\H_Inland_Water\081_Pond
|  |  | BH091-000 | 0 | Flooded_Area | Land subject to controlled inundation (i.e. flooded by the regulation of the level of water impounded by a dam or beaver dam), and is normally associated with permanently flooded areas in which trees are still standing. Also known as inundated land. | B_Hydrography\H_Inland_Water\091_Flooded_Area
|  |  | BH095-000 | 0 | Marsh_or_Swamp | A saturated area, at times covered with water, supporting vegetation which may include trees. (See also BH090, ED010, and ED020) | B_Hydrography\H_Inland_Water\095_Marsh_or_Swamp
|  |  | BH115-000 | 0 | Phreatic_Water | Water situated underground but reachable by wells. | B_Hydrography\H_Inland_Water\115_Phreatic_Water
|  |  | BH130-000 | 0 | Reservoir | A man-made enclosure or area formed for the storage of water. (See also BH080) | B_Hydrography\H_Inland_Water\130_Reservoir
|  |  | BH141-000 | 0 | River_Bank | The limit line between the water area of a river and the area of land. | B_Hydrography\H_Inland_Water\141_River_Bank
|  |  | BH171-000 | 0 | Water_Hole | A small natural terrain depression in which water collects, especially a pool where animals come to drink. | B_Hydrography\H_Inland_Water\171_Water_Hole
|  |  | BH172-000 | 0 | Spring | A flow of water rising or welling naturally from the earth. | B_Hydrography\H_Inland_Water\172_Spring
|  |  | BH173-000 | 0 | Resurgence | The location at which a watercourse re-emerges from the terrain at the end of an underground part of its course. | B_Hydrography\H_Inland_Water\173_Resurgence
|  |  | BH175-000 | 0 | Trough | A man-made open water container for animal drinking. | B_Hydrography\H_Inland_Water\175_Trough
|  |  | BH191-000 | 0 | Channel | That part of a body of water, sometimes dredged, deep enough for navigation through an area otherwise not navigable. It is usually marked by a single or double line of navigational aids. | B_Hydrography\H_Inland_Water\191_Channel
|  |  | BH192-000 | 0 | Thalweg | An imaginary line connecting the points of lowest bed elevation in a river channel. | B_Hydrography\H_Inland_Water\192_Thalweg
|  |  | BH200-000 | 0 | Surf_Drainage | Surface drainage feature which is of a minor nature and which is not included in other feature codings in this specification. (Retired; Miscellaneous Feature Type (ZD019) may be used as appropriate). | B_Hydrography\H_Inland_Water\200_Surf_Drainage
|  |  | BH210-000 | 0 | Inland_Shoreline | The land-water boundary for all inland hydrographic features having shorelines, Lake /Pond (BH080), or Island (BA030). | B_Hydrography\H_Inland_Water\210_Inland_Shoreline
|  |  | BH240-000 | 0 | Irrigation_System | A system for supplying land with water, usually by a network of channels or pipes. | B_Hydrography\H_Inland_Water\240_Irrigation_System
|  |  | BH250-000 | 0 | Shallow_Water_Area | That part of an inland body of water where the depth is relatively slight (less than 1 metre) and thus likely to limit the passage of watercraft. | B_Hydrography\H_Inland_Water\250_Shallow_Water_Area
|  |  | BH501-000 | 0 | River_Nav_Route | The route in a river suitable for the largest allowed vessels. (Superseded by more general Maritime Route (FC165); use attribution to distinguish the type of waterbody/route) .(See also FC168) | B_Hydrography\H_Inland_Water\501_River_Nav_Route
|  |  | BI031-000 | 0 | Lock_Basin | A wet dock in a waterway permitting a ship to pass from one level to another (IHO S-32) (See also BI030) | B_Hydrography\I_Misc_Inland_Water\031_Lock_Basin
|  |  | BI032-000 | 0 | Lock_Gate | The pair of massive hinged doors at each end of a lock. | B_Hydrography\I_Misc_Inland_Water\032_Lock_Gate
|  |  | BI033-000 | 0 | Lock_Wall | One of the pair of walls, usually masonary, that contain a lock basin and support the lock gates. | B_Hydrography\I_Misc_Inland_Water\033_Lock_Wall
|  |  | BI039-000 | 0 | Sluice | An open, inclined conduit fitted with a gate for regulating water flow and may be employed in mine ore washing operations. (See also BI020 and BI040) | B_Hydrography\I_Misc_Inland_Water\039_Sluice
|  |  | BI041-000 | 0 | Gate | A structure that may be swung, drawn, or lowered to block an entrance or passageway. | B_Hydrography\I_Misc_Inland_Water\041_Gate
|  |  | BI042-000 | 0 | Caisson | The gate at the end of a drydock which excludes the water after pumping out the dock. The pumping engines are often located in the caisson. | B_Hydrography\I_Misc_Inland_Water\042_Caisson
|  |  | BI043-000 | 0 | Flood_Barrage | An artificial obstruction placed in a water course to increase the depth or to divert it. | B_Hydrography\I_Misc_Inland_Water\043_Flood_Barrage
|  |  | BI080-000 | 0 | Boat_Basin | A section of canal or navigable waterway in which a barge or other vessel can be turned. | B_Hydrography\I_Misc_Inland_Water\080_Boat_Basin
|  |  | BJ105-000 | 0 | Land_Snow_Ice_Field | A large land area permanently covered by snow and/or ice. | B_Hydrography\J_Snow_or_Ice\105_Land_Snow_Ice_Field
|  |  | BK010-000 | 0 | Acoustic_Station | A device equipped for the collection of acoustic data. | B_Hydrography\K_Oceanographic\010_Acoustic_Station
|  |  | BK020-000 | 0 | Magnetic_Station | A device equipped for the collection of magnetic data. | B_Hydrography\K_Oceanographic\020_Magnetic_Station
|  |  | BK030-000 | 0 | Collection_Device | A device used for the collection of unspecified hydrographic and oceanographic data. | B_Hydrography\K_Oceanographic\030_Collection_Device
|  |  | CA020-000 | 0 | Ridge_Line | A line representation of a ridge top. | C_Hypsography\A_Relief\020_Ridge_Line
|  |  | CA025-000 | 0 | Valley_Line | A line representation of the lowest part of a valley. | C_Hypsography\A_Relief\025_Valley_Line
|  |  | CA026-000 | 0 | Breakline | Line representing the demarcation of a sudden and significant change in the gradient of the terrain relief. | C_Hypsography\A_Relief\026_Breakline
|  |  | CA035-000 | 0 | Water_Elevation | A location with a generalized elevation value relative to a vertical datum associated with an inland, usually confined, water body. | C_Hypsography\A_Relief\035_Water_Elevation
|  |  | CA040-000 | 0 | Contour_Polygon | An arbitrary area outline created to establish elevation as polygons. | C_Hypsography\A_Relief\040_Contour_Polygon
|  |  | CA050-000 | 0 | Surface_Triangle | A set of three spot elevations defining a terrain region of constant slope and aspect. | C_Hypsography\A_Relief\050_Surface_Triangle
|  |  | CA099-000 | 0 | Terrain_Constraint_Point | A point used to constrain the terrain elevation | C_Hypsography\A_Relief\099_Terrain_Constraint_Point
|  |  | CA099-001 | 1 | Terrain_Constraint_Line | A line consisting of multiple segments whose vertices and edges are used to constrain the terrain elevation | C_Hypsography\A_Relief\099_Terrain_Constraint_Point
|  |  | CA099-002 | 2 | Terrain_Constraint_Area | A multi-triangle convex or concave area whose vertices and edges are used to constrain the terrain elevation | C_Hypsography\A_Relief\099_Terrain_Constraint_Point
|  |  | DA006-000 | 0 | Alkali_Flat | A sterile plain containing an excess of alkali usually occurring in the bottom of an under drained basin in an arid or semi-arid region. The ground may be soft and have low shearing and bearing strength, and a high organic content. | D_Physiography\A_Exposed_Material\006_Alkali_Flat
|  |  | DA020-000 | 0 | Barren | Ground so disturbed as to have no identifiable coverage. | D_Physiography\A_Exposed_Material\020_Barren
|  |  | DA030-000 | 0 | Land_Area | An area not permanently or temporarily covered by water. | D_Physiography\A_Exposed_Material\030_Land_Area
|  |  | DA031-000 | 0 | Land_Region | An area of natural scenery on land. It is defined by its geographical characteristics and known by its proper name. | D_Physiography\A_Exposed_Material\031_Land_Region
|  |  | DB000-000 | 0 | Land_Area | A geographically defined part of the land. | D_Physiography\B_Landform\000_Land_Area
|  |  | DB001-000 | 0 | Land_Morphology_Area | A region of the land surface that is homogeneous with respect to form. | D_Physiography\B_Landform\001_Land_Morphology_Area
|  |  | DB030-000 | 0 | Cave | A natural subterranean chamber or series of chambers open to the Earth's surface. | D_Physiography\B_Landform\030_Cave
|  |  | DB031-000 | 0 | Hill | A small, isolated elevation, smaller than a mountain. | D_Physiography\B_Landform\031_Hill
|  |  | DB060-000 | 0 | Crevice | A narrow fissure, crack, or rift in the Earth's surface, snow or ice. (Supersede by (new) Crevice (DB061) and Crevasse (BJ031); these are different concepts and should not be combined). | D_Physiography\B_Landform\060_Crevice
|  |  | DB072-000 | 0 | Cut_Face | The face of an excavation within a cut. | D_Physiography\B_Landform\072_Cut_Face
|  |  | DB145-000 | 0 | Misc_Obstacle | Obstacle feature which is of a minor nature and which is not covered by another feature coding in this specification. (Retired; Miscellaneous Feature Type (ZD019) may be used as appropriate). | D_Physiography\B_Landform\145_Misc_Obstacle
|  |  | DB161-000 | 0 | Boulder | A conspicuous isolated rocky formation or single large stone existing in its entirety above the high water mark. From offshore it would appear to a mariner as a single point on land and would be appropriate for use in navigation. | D_Physiography\B_Landform\161_Boulder
|  |  | DB176-000 | 0 | Slope_Category | An area enclosing a group of slope values falling within a set range. (Superseded by Slope Polygon (SA050); identical concepts and this one does not appear to be in current use). | D_Physiography\B_Landform\176_Slope_Category
|  |  | DB181-000 | 0 | Submerged_Volcano | An underwater hill or mountain situated over an opening or openings in the Earth's crust through which lava, steam, and/or gases, are or have been expelled. | D_Physiography\B_Landform\181_Submerged_Volcano
|  |  | DB200-000 | 0 | Gully_or_Gorge | A long, narrow, deep erosion with steep banks. | D_Physiography\B_Landform\200_Gully_or_Gorge
|  |  | DB210-000 | 0 | Landslide_Area | A mass of land, with a high potential of slipping down from a mountain, hill, etc. | D_Physiography\B_Landform\210_Landslide_Area
|  |  | DB220-000 | 0 | Undermined_Land | Area undermined through mining activities that has already partly subsided or that is in the process of subsiding. | D_Physiography\B_Landform\220_Undermined_Land
|  |  | DB230-000 | 0 | Fan | A gently sloping fan shaped feature usually found near the lower termination of a canyon. | D_Physiography\B_Landform\230_Fan
|  |  | DB500-000 | 0 | Cliff-Bottomline | Bottomline of a steep slope. | D_Physiography\B_Landform\500_Cliff-Bottomline
|  |  | DB501-000 | 0 | Cliff-Topline | Topline of a steep slope. | D_Physiography\B_Landform\501_Cliff-Topline
|  |  | DB534-000 | 0 | Ground_Movement_Area | An area affected by vertical and/or horizontal movements of the Earth surface due to geological forces, ground instability and/or a changing stress-state, leading to volume changes within the soil. | D_Physiography\B_Landform\534_Ground_Movement_Area
|  |  | DB561-000 | 0 | Volcanic_Appearance | An area of the Earth's surface that is affected by volcanic structures and/or activity. | D_Physiography\B_Landform\561_Volcanic_Appearance
|  |  | EA537-000 | 0 | Horticultural_Area | An area used for the cultivation of vegetables, fruits and/or flowers as well as for the raising of cultivated plants. | E_Vegetation\A_Cropland\537_Horticultural_Area
|  |  | EB015-000 | 0 | Grass_or_Scrub_or_Brush | Area composed of uncultured plants which may have some woody tissue. | E_Vegetation\B_Rangeland\015_Grass_or_Scrub_or_Brush
|  |  | EB030-000 | 0 | Land_Cover | Thematic classification of the predominant vegetation and land use characteristics of the land surface covers. | E_Vegetation\B_Rangeland\030_Land_Cover
|  |  | EB040-000 | 0 | Steppe | A vast level grassy usually treeless plain. | E_Vegetation\B_Rangeland\040_Steppe
|  |  | EB050-000 | 0 | Savanna | An open grassy plain with few or no trees in a tropical or subtropical region. | E_Vegetation\B_Rangeland\050_Savanna
|  |  | EB060-000 | 0 | Heathland | An area of open uncultivated ground covered by heather and/or related plants, especially on acid sandy or peaty soil. | E_Vegetation\B_Rangeland\060_Heathland
|  |  | EB080-000 | 0 | Scrubland | A tract covered sparsely by low trees, bushes, and/or shrubs that have been stunted by an environmental limitation (for example: low rainfall or nutrient-poor soil). | E_Vegetation\B_Rangeland\080_Scrubland
|  |  | EC005-011 | 11 | Casuarina | A individual tree of kind Casuarina | E_Vegetation\C_Woodland\005_Tree
|  |  | EC005-012 | 12 | Coniferous | A individual tree of kind Coniferous | E_Vegetation\C_Woodland\005_Tree
|  |  | EC005-016 | 16 | Nipa_Palm | A individual tree of kind Nipa_Palm | E_Vegetation\C_Woodland\005_Tree
|  |  | EC005-017 | 17 | Palm | A individual tree of kind Palm | E_Vegetation\C_Woodland\005_Tree
|  |  | EC005-018 | 18 | Filao | A individual tree of kind Filao | E_Vegetation\C_Woodland\005_Tree
|  |  | EC005-019 | 19 | Mangrove | A individual tree of kind Mangrove | E_Vegetation\C_Woodland\005_Tree
|  |  | EC005-020 | 20 | Grove | A individual tree of kind Grove | E_Vegetation\C_Woodland\005_Tree
|  |  | EC005-022 | 22 | Wheat | A individual tree of kind Wheat | E_Vegetation\C_Woodland\005_Tree
|  |  | EC005-023 | 23 | Corn | A individual tree of kind Corn | E_Vegetation\C_Woodland\005_Tree
|  |  | EC005-024 | 24 | Deciduous | A individual tree of kind Deciduous | E_Vegetation\C_Woodland\005_Tree
|  |  | EC005-025 | 25 | Evergreen | A individual tree of kind Evergreen | E_Vegetation\C_Woodland\005_Tree
|  |  | EC005-026 | 26 | Cork-Oak | A individual tree of kind Cork-Oak | E_Vegetation\C_Woodland\005_Tree
|  |  | EC005-027 | 27 | Fir | A individual tree of kind Fir | E_Vegetation\C_Woodland\005_Tree
|  |  | EC005-028 | 28 | Beech | A individual tree of kind Beech | E_Vegetation\C_Woodland\005_Tree
|  |  | EC005-029 | 29 | Eucalyptus | A individual tree of kind Eucalyptus | E_Vegetation\C_Woodland\005_Tree
|  |  | EC005-030 | 30 | Oak | A individual tree of kind Oak | E_Vegetation\C_Woodland\005_Tree
|  |  | EC005-031 | 31 | Pine | A individual tree of kind Pine | E_Vegetation\C_Woodland\005_Tree
|  |  | EC005-032 | 32 | Walnut | A individual tree of kind Walnut | E_Vegetation\C_Woodland\005_Tree
|  |  | EC005-033 | 33 | Maple | A individual tree of kind Maple | E_Vegetation\C_Woodland\005_Tree
|  |  | EC005-034 | 34 | Poplar | A individual tree of kind Poplar | E_Vegetation\C_Woodland\005_Tree
|  |  | EC005-035 | 35 | Olive | A individual tree of kind Olive | E_Vegetation\C_Woodland\005_Tree
|  |  | EC005-036 | 36 | Chestnut | A individual tree of kind Chestnut | E_Vegetation\C_Woodland\005_Tree
|  |  | EC005-037 | 37 | Larch | A individual tree of kind Larch | E_Vegetation\C_Woodland\005_Tree
|  |  | EC005-038 | 38 | Cypress | A individual tree of kind Cypress | E_Vegetation\C_Woodland\005_Tree
|  |  | EC005-039 | 39 | Peach | A individual tree of kind Peach | E_Vegetation\C_Woodland\005_Tree
|  |  | EC005-040 | 40 | Apple | A individual tree of kind Apple | E_Vegetation\C_Woodland\005_Tree
|  |  | EC005-041 | 41 | Carob | A individual tree of kind Carob | E_Vegetation\C_Woodland\005_Tree
|  |  | EC005-042 | 42 | Almond | A individual tree of kind Almond | E_Vegetation\C_Woodland\005_Tree
|  |  | EC005-043 | 43 | Citrus | A individual tree of kind Citrus | E_Vegetation\C_Woodland\005_Tree
|  |  | EC005-044 | 44 | Elm | A individual tree of kind Elm | E_Vegetation\C_Woodland\005_Tree
|  |  | EC005-045 | 45 | Ilex | A individual tree of kind Ilex | E_Vegetation\C_Woodland\005_Tree
|  |  | EC005-046 | 46 | Birch | A individual tree of kind Birch | E_Vegetation\C_Woodland\005_Tree
|  |  | EC005-047 | 47 | Ash | A individual tree of kind Ash | E_Vegetation\C_Woodland\005_Tree
|  |  | EC005-048 | 48 | Hazel | A individual tree of kind Hazel | E_Vegetation\C_Woodland\005_Tree
|  |  | EC005-900 | 900 | Melaleuca | A individual tree of kind Melaleuca | E_Vegetation\C_Woodland\005_Tree
|  |  | EC005-901 | 901 | Acacia | A individual tree of kind Acacia | E_Vegetation\C_Woodland\005_Tree
|  |  | EC005-902 | 902 | Mulga | A individual tree of kind Mulga | E_Vegetation\C_Woodland\005_Tree
|  |  | EC005-903 | 903 | Eucalypt | A individual tree of kind Eucalypt | E_Vegetation\C_Woodland\005_Tree
|  |  | EC005-904 | 904 | Gum | A individual tree of kind Gum | E_Vegetation\C_Woodland\005_Tree
|  |  | EC005-999 | 999 | Other | A individual tree of kind Other | E_Vegetation\C_Woodland\005_Tree
|  |  | EC007-000 | 0 | Tree_Row | A line or row of trees. | E_Vegetation\C_Woodland\007_Tree_Row
|  |  | EC030-000 | 0 | Trees_Generic | A tract of trees whose canopy is not closed (allows sunlight to reach the ground) and often includes undergrowth. (See also EA040, EB020 and EC015) | E_Vegetation\C_Woodland\030_Trees
|  |  | EC030-009 | 9 | Grassland_With_Trees | A tract covered by a non empty set of Grassland_With_trees a treed tract. . | E_Vegetation\C_Woodland\030_Trees
|  |  | EC030-011 | 11 | Casuarina | A tract covered by a non empty set of Casuarina trees; a treed tract. . | E_Vegetation\C_Woodland\030_Trees
|  |  | EC030-012 | 12 | Coniferous | A tract covered by a non empty set of Coniferous trees; a treed tract. | E_Vegetation\C_Woodland\030_Trees
|  |  | EC030-016 | 16 | Nipa_Palm | A tract covered by a non empty set of Nipa_Palm trees; a treed tract. | E_Vegetation\C_Woodland\030_Trees
|  |  | EC030-017 | 17 | Palm | A tract covered by a non empty set of Palm trees; a treed tract. | E_Vegetation\C_Woodland\030_Trees
|  |  | EC030-018 | 18 | Filao | A tract covered by a non empty set of Filao trees; a treed tract. | E_Vegetation\C_Woodland\030_Trees
|  |  | EC030-019 | 19 | Mangrove | A tract covered by a non empty set of Mangrove trees; a treed tract. | E_Vegetation\C_Woodland\030_Trees
|  |  | EC030-020 | 20 | Grove | A tract covered by a non empty set of Grove trees; a treed tract. | E_Vegetation\C_Woodland\030_Trees
|  |  | EC030-022 | 22 | Wheat | A tract covered by a non empty set of Wheat; a treed tract. | E_Vegetation\C_Woodland\030_Trees
|  |  | EC030-023 | 23 | Corn | A tract covered by a non empty set of Corn ; a treed tract. | E_Vegetation\C_Woodland\030_Trees
|  |  | EC030-024 | 24 | Deciduous | A tract covered by a non empty set of Deciduous trees; a treed tract. | E_Vegetation\C_Woodland\030_Trees
|  |  | EC030-025 | 25 | Evergreen | A tract covered by a non empty set of Evergreen trees; a treed tract. | E_Vegetation\C_Woodland\030_Trees
|  |  | EC030-026 | 26 | Cork-Oak | A tract covered by a non empty set of Cork-Oak trees; a treed tract. | E_Vegetation\C_Woodland\030_Trees
|  |  | EC030-027 | 27 | Fir | A tract covered by a non empty set of Fir trees; a treed tract. | E_Vegetation\C_Woodland\030_Trees
|  |  | EC030-028 | 28 | Beech | A tract covered by a non empty set of Beech trees; a treed tract. | E_Vegetation\C_Woodland\030_Trees
|  |  | EC030-029 | 29 | Eucalyptus | A tract covered by a non empty set of Eucalyptus trees; a treed tract. | E_Vegetation\C_Woodland\030_Trees
|  |  | EC030-030 | 30 | Oak | A tract covered by a non empty set of Oak trees; a treed tract. | E_Vegetation\C_Woodland\030_Trees
|  |  | EC030-031 | 31 | Pine | A tract covered by a non empty set of Pine trees; a treed tract. | E_Vegetation\C_Woodland\030_Trees
|  |  | EC030-032 | 32 | Walnut | A tract covered by a non empty set of Walnut trees; a treed tract. | E_Vegetation\C_Woodland\030_Trees
|  |  | EC030-033 | 33 | Maple | A tract covered by a non empty set of Maple trees; a treed tract. | E_Vegetation\C_Woodland\030_Trees
|  |  | EC030-034 | 34 | Poplar | A tract covered by a non empty set of Poplar trees; a treed tract. | E_Vegetation\C_Woodland\030_Trees
|  |  | EC030-035 | 35 | Olive | A tract covered by a non empty set of Olive trees; a treed tract. | E_Vegetation\C_Woodland\030_Trees
|  |  | EC030-036 | 36 | Chestnut | A tract covered by a non empty set of Chestnut trees; a treed tract. | E_Vegetation\C_Woodland\030_Trees
|  |  | EC030-037 | 37 | Larch | A tract covered by a non empty set of Larch trees; a treed tract. | E_Vegetation\C_Woodland\030_Trees
|  |  | EC030-038 | 38 | Cypress | A tract covered by a non empty set of Cypress trees; a treed tract. | E_Vegetation\C_Woodland\030_Trees
|  |  | EC030-039 | 39 | Peach | A tract covered by a non empty set of Peach trees; a treed tract. | E_Vegetation\C_Woodland\030_Trees
|  |  | EC030-040 | 40 | Apple | A tract covered by a non empty set of Apple trees; a treed tract. | E_Vegetation\C_Woodland\030_Trees
|  |  | EC030-041 | 41 | Carob | A tract covered by a non empty set of Carob trees; a treed tract. | E_Vegetation\C_Woodland\030_Trees
|  |  | EC030-042 | 42 | Almond | A tract covered by a non empty set of Almond trees; a treed tract. | E_Vegetation\C_Woodland\030_Trees
|  |  | EC030-043 | 43 | Citrus | A tract covered by a non empty set of Citrus trees; a treed tract. | E_Vegetation\C_Woodland\030_Trees
|  |  | EC030-044 | 44 | Elm | A tract covered by a non empty set of Elm trees; a treed tract. | E_Vegetation\C_Woodland\030_Trees
|  |  | EC030-045 | 45 | Ilex | A tract covered by a non empty set of Ilex trees; a treed tract. | E_Vegetation\C_Woodland\030_Trees
|  |  | EC030-046 | 46 | Birch | A tract covered by a non empty set of Birch trees; a treed tract. | E_Vegetation\C_Woodland\030_Trees
|  |  | EC030-047 | 47 | Ash | A tract covered by a non empty set of Ash trees; a treed tract. | E_Vegetation\C_Woodland\030_Trees
|  |  | EC030-048 | 48 | Hazel | A tract covered by a non empty set of Hazel trees; a treed tract. | E_Vegetation\C_Woodland\030_Trees
|  |  | EC030-049 | 49 | Mixed_Deciduous | A tract covered by a non empty set of Mixed_Deciduous trees; a treed tract. | E_Vegetation\C_Woodland\030_Trees
|  |  | EC030-050 | 50 | Mixed_Tree | A tract covered by a non empty set of Mixed_Tree trees; a treed tract. | E_Vegetation\C_Woodland\030_Trees
|  |  | EC030-900 | 900 | Melaleuca | A tract covered by a non empty set of Melaleuca trees; a treed tract. | E_Vegetation\C_Woodland\030_Trees
|  |  | EC030-901 | 901 | Acacia | A tract covered by a non empty set of Acacia trees; a treed tract. | E_Vegetation\C_Woodland\030_Trees
|  |  | EC030-902 | 902 | Mulga | A tract covered by a non empty set of Mulga trees; a treed tract. | E_Vegetation\C_Woodland\030_Trees
|  |  | EC030-903 | 903 | Eucalypt | A tract covered by a non empty set of Eucaplypt trees; a treed tract. | E_Vegetation\C_Woodland\030_Trees
|  |  | EC030-904 | 904 | Gum | A tract covered by a non empty set of Gum trees; a treed tract. | E_Vegetation\C_Woodland\030_Trees
|  |  | EC030-999 | 999 | Other | A tract covered by a non empty set of Other type trees; a treed tract. . | E_Vegetation\C_Woodland\030_Trees
|  |  | EC070-000 | 0 | Rainforest | A dense forest in an area of high rainfall with little seasonal variation, and whose canopy is usually closed (allowing only filtered sunlight to reach the ground). | E_Vegetation\C_Woodland\070_Rainforest
|  |  | ED030-000 | 0 | Mangrove_Swamp | A dense thicket of mangrove that is subject to tidal inundation and forming a muddy swamp. | E_Vegetation\D_Wetland\030_Mangrove_Swamp
|  |  | ED040-000 | 0 | Taiga | A swampy coniferous forest of high northern latitudes, especially that between the tundra and steppes of Siberia. | E_Vegetation\D_Wetland\040_Taiga
|  |  | EE000-000 | 0 | Vegetation_Generic | A TRACT covered by a mixture of woody and non-woody PLANTs; a mixed vegetation land. | E_Vegetation\E_Misc_Feature\000_Misc_Vegetation
|  |  | EE000-006 | 6 | Cranberry | A TRACT primarily covered by cranberry. | E_Vegetation\E_Misc_Feature\000_Misc_Vegetation
|  |  | EE000-007 | 7 | Peat | A TRACT primarily covered by compacted deposit of partially decomposed organic debris, usually saturated with water. | E_Vegetation\E_Misc_Feature\000_Misc_Vegetation
|  |  | EE000-051 | 51 | Herb_or_Shrub | A low growing, multi-stemmed woody PLANT; a shrub [AHD, "shrub"]. | E_Vegetation\E_Misc_Feature\000_Misc_Vegetation
|  |  | EE000-058 | 58 | Reed | A TRACT primarily covered by tall slender plants with jointed stalks that grows in marshes and other wet areas. | E_Vegetation\E_Misc_Feature\000_Misc_Vegetation
|  |  | EE000-059 | 59 | Moss | A PLANT of the class Musci, comprising small bryophtes with scale-like leaves usually spirally arranged, with a spore-capsule usually opening by a lid, which grow in crowded masses in BOGs or on SURFACEs; or any of certain ALGAs, LICHENs, PTERIDOPHYTEs, or flowering PLANTs resembling moss in habit; moss [SOED, "moss", II 3] or a moss-like plant. | E_Vegetation\E_Misc_Feature\000_Misc_Vegetation
|  |  | EE000-060 | 60 | Kelp | A WATERBODY_FLOOR_REGION covered with a significant concentration of kelp; a kelp bed. | E_Vegetation\E_Misc_Feature\000_Misc_Vegetation
|  |  | EE000-061 | 61 | Sea_Weed | A REGION of large green, brown, or dark red VEGETATION (for example: kelp and/or seaweed) growing in a salt WATER, typically cold, environment. | E_Vegetation\E_Misc_Feature\000_Misc_Vegetation
|  |  | EE000-062 | 62 | Sea_Grass | A REGION of an underwater ocean grass with long thick blades that is harvested and processed into a material, similar to twine or jute, used for making baskets and matting | E_Vegetation\E_Misc_Feature\000_Misc_Vegetation
|  |  | EE000-063 | 63 | Saragasso | A REGION of a brown seaweed with berry-like air bladders, typically floating in large masses. | E_Vegetation\E_Misc_Feature\000_Misc_Vegetation
|  |  | EE000-999 | 999 | Other | A REGION with vegetation other than those listed above | E_Vegetation\E_Misc_Feature\000_Misc_Vegetation
|  |  | EE020-000 | 0 | No_Vegetation | Ground or land with little (less than 5 percent) or no vegetation. | E_Vegetation\E_Misc_Feature\020_No_Vegetation
|  |  | EE050-000 | 0 | Garden | A piece of ground (often enclosed) where fruits, flowers, herbs, or vegetables are cultivated. | E_Vegetation\E_Misc_Feature\050_Garden
|  |  | EE060-000 | 0 | Bank_Vegetation_Zone | A region along the edge of a body of water or watercourse generally dominated by riparian vegetation. | E_Vegetation\E_Misc_Feature\060_Bank_Vegetation_Zone
|  |  | EE100-000 | 0 | Economic_Reserve | A tract of public land reserved for future use and/or restricted as to present use. | E_Vegetation\E_Misc_Feature\100_Economic_Reserve
|  |  | FA001-000 | 0 | Area-Admin | An area controlled by administrative authority. | F_Demarcation\A_Topo\001_Area-Admin
|  |  | FA005-000 | 0 | Access_Zone | A zone between a contact zone and the first possible clearing line (road, towing path, passable road bank crest). (See also FA041) | F_Demarcation\A_Topo\005_Access_Zone
|  |  | FA006-000 | 0 | Sovereign_State | A region where a community (people) has the full sovereignty about a national territory. | F_Demarcation\A_Topo\006_Sovereign_State
|  |  | FA007-000 | 0 | Territory_Special_Status | A territory, which is not an independent sovereign State nor a regular part of a sovereign State. | F_Demarcation\A_Topo\007_Territory_Special_Status
|  |  | FA020-000 | 0 | Armistice_Line | A line established by opposing political groups as a result of cessation of hostilities. | F_Demarcation\A_Topo\020_Armistice_Line
|  |  | FA030-000 | 0 | Cease-Fire_Line | A line along which active hostilities are suspended. | F_Demarcation\A_Topo\030_Cease-Fire_Line
|  |  | FA040-000 | 0 | Claim_Line | A limit of an area which is unilaterally claimed by one political group without consent or negotiation with another. | F_Demarcation\A_Topo\040_Claim_Line
|  |  | FA041-000 | 0 | Contact_Zone | Terrain area 3 metres wide limited on the water side by the contact between land and water (under average level of water condition). (See also FA005) | F_Demarcation\A_Topo\041_Contact_Zone
|  |  | FA045-000 | 0 | Contact_Zone_Stanag2256 | A terrain strip extending from 2 metres below to 6 metres inland of the Mean Water Line. | F_Demarcation\A_Topo\045_Contact_Zone_Stanag2256
|  |  | FA050-000 | 0 | Mandate_Line | A line established to regulate matters between nations or groups over a specific area or territory. | F_Demarcation\A_Topo\050_Mandate_Line
|  |  | FA060-000 | 0 | Boundary-Defacto | An existing line of separation not officially recognized by various governments. | F_Demarcation\A_Topo\060_Boundary-Defacto
|  |  | FA070-000 | 0 | Demilitarized_Zone | An area where military activity is prohibited. | F_Demarcation\A_Topo\070_Demilitarized_Zone
|  |  | FA080-000 | 0 | National_Park | Extensive area of a particular nature, that has been defined by law and that is to be protected as a whole. It meets the prerequisites of a nature reserve for the largest part and has been influenced by man at most only to a small extent . | F_Demarcation\A_Topo\080_National_Park
|  |  | FA081-000 | 0 | Nature_Reserve | An area that has been legally defined and whose nature and landscape requires special protection, be it in part or as a whole, in order to preserve symbioses or biotypes of specific wildlife animals or plants, for scientific reasons or reasons of natural or geographic history, or because of their rareness, uniqueness or outstanding beauty. | F_Demarcation\A_Topo\081_Nature_Reserve
|  |  | FA082-000 | 0 | Protected_Water | Protected area of water collection facilities with restricted use in order to protect the water above and under ground from being polluted. | F_Demarcation\A_Topo\082_Protected_Water
|  |  | FA090-000 | 0 | Prospecting_Grid | A grid established for the collection of geophysical data within an area. | F_Demarcation\A_Topo\090_Prospecting_Grid
|  |  | FA091-000 | 0 | Geophysical_Data_Track_Line | A track along which a series of geophysical data observations are distributed. | F_Demarcation\A_Topo\091_Geophysical_Data_Track_Line
|  |  | FA120-000 | 0 | Boundary | A line separating two geographic areas from each other. | F_Demarcation\A_Topo\120_Boundary
|  |  | FA170-000 | 0 | Zone_of_Occupation | An area temporarily held and controlled by a foreign military force. | F_Demarcation\A_Topo\170_Zone_of_Occupation
|  |  | FA517-000 | 0 | Military_Administrative_Unit | An area which is the responsibility of territorial commands. | F_Demarcation\A_Topo\517_Military_Administrative_Unit
|  |  | FA574-000 | 0 | Noise_Control_Area | An area surrounding commercial airports with scheduled air services and/or military airfields earmarked for the operation of aircraft with jet engines, where building restrictions may be enforced in order to protect the public from dangers, major disadvantages and major irritation due to aircraft noise. | F_Demarcation\A_Topo\574_Noise_Control_Area
|  |  | FC031-000 | 0 | Maritime_Area | An area in which certain activities or factors of significance to navigation and/or operation apply. | F_Demarcation\C_Hydro\031_Maritime_Area
|  |  | FC033-000 | 0 | Dumping_Ground | A sea area where dredged material or other potentially more harmful material (for example: explosives or chemical waste) is deliberately deposited. | F_Demarcation\C_Hydro\033_Dumping_Ground
|  |  | FC036-000 | 0 | Restricted_Area | An area in which certain aspects of navigation are restricted. | F_Demarcation\C_Hydro\036_Restricted_Area
|  |  | FC038-000 | 0 | Diving_Location | A location where civilian diving activities take place. | F_Demarcation\C_Hydro\038_Diving_Location
|  |  | FC040-000 | 0 | TSS_System | Complex feature with possible components made of many simple features and complex features BC099, BC098 and FC166. (Superseded by Traffic Separation Scheme (FC041); complex features no longer needed. | F_Demarcation\C_Hydro\040_TSS_System
|  |  | FC042-000 | 0 | Inshore_Traffic_Zone | A routeing measure comprising a designated area between the landward boundary of a traffic separation scheme and the adjacent coast, to be used in accordance with the provisions of the International Regulations for Preventing Collisions at Sea. | F_Demarcation\C_Hydro\042_Inshore_Traffic_Zone
|  |  | FC045-000 | 0 | Unsurveyed_Area | A region for which no bathymetric survey information is available. | F_Demarcation\C_Hydro\045_Unsurveyed_Area
|  |  | FC046-000 | 0 | Waterbody_Area | A geographically defined part of a waterbody (for example: the sea or other navigable waters). | F_Demarcation\C_Hydro\046_Waterbody_Area
|  |  | FC047-000 | 0 | Waterbody_Morphology_Area | A region of a waterbody, either surface or subsurface, that is homogeneous with respect to form. | F_Demarcation\C_Hydro\047_Waterbody_Morphology_Area
|  |  | FC050-000 | 0 | Naval_Firing_Practice_Area | An area where Naval forces (for example: vessels or aircraft) conduct firing and/or munition exercises. | F_Demarcation\C_Hydro\050_Naval_Firing_Practice_Area
|  |  | FC055-000 | 0 | Naval_Operations_Area | An area where Naval forces conduct operations. | F_Demarcation\C_Hydro\055_Naval_Operations_Area
|  |  | FC101-000 | 0 | Theodolite_Line | Lines of known bearing from fixed geographic locations. Used to determine accurate positions of a vessel on certain test ranges. | F_Demarcation\C_Hydro\101_Theodolite_Line
|  |  | FC102-000 | 0 | Range_Centerline | A surveyed reference track marking the center of a test range. Vessels undergoing testing must maintain position along this track. | F_Demarcation\C_Hydro\102_Range_Centerline
|  |  | FC166-000 | 0 | Route-Deep_Water | Complex feature with possible components: FC165 and RTT098, FC165 and RTT099, BC099, BC098. (Retired; complex features no longer needed). | F_Demarcation\C_Hydro\166_Route-Deep_Water
|  |  | FC167-000 | 0 | Defined_Water | Complex feature with possible components: FC165 and RTT008, FC165 and RTT012, AT060 and STA032, AT050 and STA033, GA055, BB011, BC099, BC098, and BB007. | F_Demarcation\C_Hydro\167_Defined_Water
|  |  | FC168-000 | 0 | Route-Canal | A navigable channel in lakes or other waterways. (Superseded by Channel (BH191); use attribution if the type of waterbody is required). | F_Demarcation\C_Hydro\168_Route-Canal
|  |  | FC170-000 | 0 | Safety_Fairway | A route established for the safe passage of vessels through offshore oil and gas fields and minefields. | F_Demarcation\C_Hydro\170_Safety_Fairway
|  |  | FC179-000 | 0 | Side_Scan_Sonar_Coverage | An area of horizontal coverage recorded by side scan SONAR survey. | F_Demarcation\C_Hydro\179_Side_Scan_Sonar_Coverage
|  |  | FC200-000 | 0 | Mine_Counter_Measure_Area | An area where Mine Counter Measure operations have taken place. | F_Demarcation\C_Hydro\200_Mine_Counter_Measure_Area
|  |  | GA005-000 | 0 | Airspace | Designated airspace within which some or all aircraft may be subjected to air traffic control. | G_Aero_Info\A_Air_Route\005_Airspace
|  |  | GA010-000 | 0 | ATS_Segment | A portion of an Air Traffic Service (ATS) Route identified by two electronic NAVAIDS at the extremities and/or reporting points. | G_Aero_Info\A_Air_Route\010_ATS_Segment
|  |  | GA015-000 | 0 | Spec_Use_Airspace | Airspace of defined dimension identified by area on Earth's surface where activities must be confined because of their nature and/or where limitations may be imposed on aircraft operations not associated with those activities. | G_Aero_Info\A_Air_Route\015_Spec_Use_Airspace
|  |  | GA020-000 | 0 | Airspace_Bndry_Seg | Single segment of an Airspace (GA005). | G_Aero_Info\A_Air_Route\020_Airspace_Bndry_Seg
|  |  | GA025-000 | 0 | Spec_Airspace_Seg | Single segment of a Special Use Airspace (GA015). | G_Aero_Info\A_Air_Route\025_Spec_Airspace_Seg
|  |  | GA030-000 | 0 | Off_Route_Bearing | Captures the Off Route Radials/Bearings (directions and distance from a NAVAID to a Waypoint). | G_Aero_Info\A_Air_Route\030_Off_Route_Bearing
|  |  | GA031-000 | 0 | Lead_Radial | A radial or bearing which provides at least 2 miles of lead to assist in turning onto the intermediate portion of an instrument approach when the angle of intercept is greater than 90 degrees. | G_Aero_Info\A_Air_Route\031_Lead_Radial
|  |  | GA035-000 | 0 | NAVAIDS | Any visual or electronic device which provides point-to-point guidance information or position data. | G_Aero_Info\A_Air_Route\035_NAVAIDS
|  |  | GA045-000 | 0 | Route | A specific route designated for channeling the flow or traffic as necessary for the provision of air traffic services. | G_Aero_Info\A_Air_Route\045_Route
|  |  | GA047-000 | 0 | Terminal_Route | Definition of route segments, action points, and various approach minimum altitudes and distances from the end of landing runway as functions of aircraft type and instrument approach procedures. | G_Aero_Info\A_Air_Route\047_Terminal_Route
|  |  | GA048-000 | 0 | ILS_Component | Navigation Components which are essential to the establishment and execution of a precision approach based on the Instrument Landing System (ILS). | G_Aero_Info\A_Air_Route\048_ILS_Component
|  |  | GA049-000 | 0 | ILS_Terminal_Seg | A specific terminal route/segment designated for channeling the flow of traffic via Instrument Landing System (ILS) terminal procedures. | G_Aero_Info\A_Air_Route\049_ILS_Terminal_Seg
|  |  | GA055-000 | 0 | Waypoint | A predetermined geographical position, used for route instrument approach definition or progress reporting purposes or to change frequency etc. | G_Aero_Info\A_Air_Route\055_Waypoint
|  |  | GA065-000 | 0 | Air_Warning_Light | A light or lights marking an obstacle which constitutes a danger to air navigation. | G_Aero_Info\A_Air_Route\065_Air_Warning_Light
|  |  | GA070-000 | 0 | Primary_Surface | An imaginary surface, longitudinally centered on each runway, at a length of the runway length plus 1000 feet on each end, and a width of 2,000 feet. | G_Aero_Info\A_Air_Route\070_Primary_Surface
|  |  | GA071-000 | 0 | Apprch_Surface | An inclined plane, symmetrical about the runway centerline, beginning 200 feet outboard of the runway end point, at the height of the runway end point and extending for 42332 feet (7nm - 200 feet of primary surface). The slope of the approach clearance surface is 50 to 1 along the runway centerline extended until it reaches a height of 500 feet above the height of the lowest runway end on the airport. It then continues horizontally at this height to a point 42532 feet (7nm) from the end of the runway. The width of this surface at the runway end is the same as the primary surface, it flares uniformly, and the width at 42,532 feet is 13,899 feet. | G_Aero_Info\A_Air_Route\071_Apprch_Surface
|  |  | GA072-000 | 0 | Apprch_Trans_Surface | This surface connects the side of the runway primary and approach surfaces to the inner horizontal surface. The surface extends outward, perpendicular to the centerline of each runway, from the edges of the primary surface, at a slope of 7:1 to a width of 1050 feet and a height of 150 feet above the lowest runway end. | G_Aero_Info\A_Air_Route\072_Apprch_Trans_Surface
|  |  | GA073-000 | 0 | Inner_Hor_Surface | The inner horizontal surface for each runway is defined by two half circles centered on the runway ends and joined by tangents. The radii of the half circles are 7500 feet and the tangents are parallel to the runway centerline at a distance of 7500 feet. The surface is a constant 150 feet above the lowest runway end. | G_Aero_Info\A_Air_Route\073_Inner_Hor_Surface
|  |  | GA074-000 | 0 | Conical_Surface | A surface extending from the periphery of the inner horizontal surface outward and upward at a slope of 20:1 for a horizontal distance of 7000 feet to a height of 500 feet above the lowest runway end. | G_Aero_Info\A_Air_Route\074_Conical_Surface
|  |  | GA075-000 | 0 | Outer_Hor_Surface | A plane, located 500 feet above the lowest runway end, extending outward from the outer periphery of the conical surface for a horizontal distance of 28032 feet. | G_Aero_Info\A_Air_Route\075_Outer_Hor_Surface
|  |  | GA076-000 | 0 | Hor_Trans_Surface | This surface connects the side of the approach surface to the conical and outer horizontal surface. The surface extends outward, perpendicular to the extended runway centerline from the edges of the approach surface, at a 7:1 slope. The slope of the 7:1 surface is referenced to the runway centerline. | G_Aero_Info\A_Air_Route\076_Hor_Trans_Surface
|  |  | GA400-000 | 0 | Aerodrome_Associated_Strip | A linear terrain feature (for example: a drag strip) that falls within the coverage of the airport sketch. | G_Aero_Info\A_Air_Route\400_Aerodrome_Associated_Strip
|  |  | GB006-000 | 0 | Airfield | A land aerodrome with limited facilities. | G_Aero_Info\B_Aerodrome\006_Airfield
|  |  | GB007-000 | 0 | Airport_Area | A tract of land used for landing, take-off, and movement of aircraft not including associated buildings, runways and other facilities. | G_Aero_Info\B_Aerodrome\007_Airport_Area
|  |  | GB010-000 | 0 | Airport_Lighting | Lights used to: define and outline perimeters, runways, taxiways, etc.; guide aircraft while on the ground, and to provide guidance to aircraft on approach for landing. | G_Aero_Info\B_Aerodrome\010_Airport_Lighting
|  |  | GB020-000 | 0 | Arresting_Gear | Devices such as cables or barriers that can be used to stop an aircraft immediately upon landing. | G_Aero_Info\B_Aerodrome\020_Arresting_Gear
|  |  | GB025-000 | 0 | Blast_Barrier | A barrier used to divert or dissipate jet or propeller blast. | G_Aero_Info\B_Aerodrome\025_Blast_Barrier
|  |  | GB046-000 | 0 | Touchdown_Zone | The first 3000 feet of the runway beginning at the threshold. The threshold is the beginning of that portion of the runway available for landing . | G_Aero_Info\B_Aerodrome\046_Touchdown_Zone
|  |  | GB056-000 | 0 | Runway_Endpoint | The points located on the centerline at the ends of the runway. | G_Aero_Info\B_Aerodrome\056_Runway_Endpoint
|  |  | GB057-000 | 0 | Shoulder | Adjacent area along either side of a road or runway not normally used by vehicles or aircraft, but provided as an allowable margin in case of emergency situations. | G_Aero_Info\B_Aerodrome\057_Shoulder
|  |  | GB058-000 | 0 | Point_Abeam | The point on a line that is nearest to an off line point. For example, a point on the runway centerline is abeam the Glide Slope Antenna when the distance from the centerline point to the antenna is a minimum. | G_Aero_Info\B_Aerodrome\058_Point_Abeam
|  |  | GB059-000 | 0 | Airfield_Elev_Pt | The highest point of an airport's usable runways measured in feet from the geoid (orthometric height). | G_Aero_Info\B_Aerodrome\059_Airfield_Elev_Pt
|  |  | GB060-000 | 0 | Rwy_Radar_Reflector | A device, normally placed near the threshold of a runway, used for reflecting radar signals. | G_Aero_Info\B_Aerodrome\060_Rwy_Radar_Reflector
|  |  | GB080-000 | 0 | Wind_Sock | A visual device used to provide wind information. | G_Aero_Info\B_Aerodrome\080_Wind_Sock
|  |  | GB090-000 | 0 | Displaced_Threshold | The designated beginning of the portion of the runway usable for landing. This is located at a point on the runway other than the designated beginning of the runway. In addition, the feature typically exists at each end of the runway. | G_Aero_Info\B_Aerodrome\090_Displaced_Threshold
|  |  | GB160-000 | 0 | Decontamination_Pad | A designated area where a Nuclear, Biological, or Chemical (NBC) contaminated aircraft, checked at landing, is sent to be decontaminated by special teams. | G_Aero_Info\B_Aerodrome\160_Decontamination_Pad
|  |  | GB170-000 | 0 | INS_Alignment_Pad | A designated area where the automated navigation instruments of aircraft are reset before taking off. | G_Aero_Info\B_Aerodrome\170_INS_Alignment_Pad
|  |  | GB220-000 | 0 | Air_Obstruction | An existing object of natural growth, or terrain at a fixed location within prescribed area with a reference to which vertical clearance is or must be provided during flight operations. (Revised concept but same code that allows for either natural or man-made; where needed distinguish using Attribute: Man-made). | G_Aero_Info\B_Aerodrome\220_Air_Obstruction
|  |  | GB221-000 | 0 | Misc_Obstruction | An object at a fixed location with reference to which vertical clearance is or must be provided during flight operations. (Superseded by Air Obstruction (GB220) which has been revised to include man-made obstructions.) | G_Aero_Info\B_Aerodrome\221_Misc_Obstruction
|  |  | GB222-000 | 0 | Low_Air_Maneuver_Pylon | A vertical structure that is used to mark turns and/or provide obstacles around which aircraft may perform low level aerobatic manoeuvres (for example: during racing or training). | G_Aero_Info\B_Aerodrome\222_Low_Air_Maneuver_Pylon
|  |  | GB900-000 | 0 | Runway_Marking_Generic | A painted surface shape in accordance to Advisory Circular 150/5340-1J and FAA Aeronautical Information Manual | G_Aero_Info\B_Aerodrome\900_Runway_Marking
|  |  | GB900-001 | 1 | Centerline | A painted surface shape in accordance to Advisory Circular 150/5340-1J and FAA Aeronautical Information Manual | G_Aero_Info\B_Aerodrome\900_Runway_Marking
|  |  | GB900-002 | 2 | Borderline | A painted surface shape in accordance to Advisory Circular 150/5340-1J and FAA Aeronautical Information Manual | G_Aero_Info\B_Aerodrome\900_Runway_Marking
|  |  | GB900-003 | 3 | Holding_Mark | A painted surface shape in accordance to Advisory Circular 150/5340-1J and FAA Aeronautical Information Manual | G_Aero_Info\B_Aerodrome\900_Runway_Marking
|  |  | GB900-004 | 4 | Runway_ILS_Holding_Mark | A painted surface shape in accordance to Advisory Circular 150/5340-1J and FAA Aeronautical Information Manual | G_Aero_Info\B_Aerodrome\900_Runway_Marking
|  |  | GB900-005 | 5 | Arrow | A painted surface shape in accordance to Advisory Circular 150/5340-1J and FAA Aeronautical Information Manual | G_Aero_Info\B_Aerodrome\900_Runway_Marking
|  |  | GB900-006 | 6 | Arrow_Head | A painted surface shape in accordance to Advisory Circular 150/5340-1J and FAA Aeronautical Information Manual | G_Aero_Info\B_Aerodrome\900_Runway_Marking
|  |  | GB900-007 | 7 | Blastpad_Chevron | A painted surface shape in accordance to Advisory Circular 150/5340-1J and FAA Aeronautical Information Manual | G_Aero_Info\B_Aerodrome\900_Runway_Marking
|  |  | GB900-008 | 8 | Blastpad_Bar | A painted surface shape in accordance to Advisory Circular 150/5340-1J and FAA Aeronautical Information Manual | G_Aero_Info\B_Aerodrome\900_Runway_Marking
|  |  | GB900-009 | 9 | Alphanumeric | A painted surface shape in accordance to Advisory Circular 150/5340-1J and FAA Aeronautical Information Manual | G_Aero_Info\B_Aerodrome\900_Runway_Marking
|  |  | GB900-010 | 10 | Threshold_Bar | A painted surface shape in accordance to Advisory Circular 150/5340-1J and FAA Aeronautical Information Manual | G_Aero_Info\B_Aerodrome\900_Runway_Marking
|  |  | GB900-011 | 11 | Threshold_Key-A | A painted surface shape in accordance to Advisory Circular 150/5340-1J and FAA Aeronautical Information Manual | G_Aero_Info\B_Aerodrome\900_Runway_Marking
|  |  | GB900-012 | 12 | Threshold_Key-B | A painted surface shape in accordance to Advisory Circular 150/5340-1J and FAA Aeronautical Information Manual | G_Aero_Info\B_Aerodrome\900_Runway_Marking
|  |  | GB900-013 | 13 | TDZ_Mark-1_Stripe | A painted surface shape in accordance to Advisory Circular 150/5340-1J and FAA Aeronautical Information Manual | G_Aero_Info\B_Aerodrome\900_Runway_Marking
|  |  | GB900-014 | 14 | TDZ_Mark-2_Stripe | A painted surface shape in accordance to Advisory Circular 150/5340-1J and FAA Aeronautical Information Manual | G_Aero_Info\B_Aerodrome\900_Runway_Marking
|  |  | GB900-015 | 15 | TDZ_Mark-3_Stripe | A painted surface shape in accordance to Advisory Circular 150/5340-1J and FAA Aeronautical Information Manual | G_Aero_Info\B_Aerodrome\900_Runway_Marking
|  |  | GB900-016 | 16 | Closed_Runway-Permanent | A painted surface shape in accordance to Advisory Circular 150/5340-1J and FAA Aeronautical Information Manual | G_Aero_Info\B_Aerodrome\900_Runway_Marking
|  |  | GB900-017 | 17 | Alternate_Closed_Runway | A painted surface shape in accordance to Advisory Circular 150/5340-1J and FAA Aeronautical Information Manual | G_Aero_Info\B_Aerodrome\900_Runway_Marking
|  |  | GB900-018 | 18 | Closed_Runway-Temp | A painted surface shape in accordance to Advisory Circular 150/5340-1J and FAA Aeronautical Information Manual | G_Aero_Info\B_Aerodrome\900_Runway_Marking
|  |  | GB900-019 | 19 | Demarcation_Bar | A painted surface shape in accordance to Advisory Circular 150/5340-1J and FAA Aeronautical Information Manual | G_Aero_Info\B_Aerodrome\900_Runway_Marking
|  |  | GB900-020 | 20 | Shoulder_Mark | A painted surface shape in accordance to Advisory Circular 150/5340-1J and FAA Aeronautical Information Manual | G_Aero_Info\B_Aerodrome\900_Runway_Marking
|  |  | GB900-021 | 21 | Roadway_Stop | A painted surface shape in accordance to Advisory Circular 150/5340-1J and FAA Aeronautical Information Manual | G_Aero_Info\B_Aerodrome\900_Runway_Marking
|  |  | GB901-000 | 0 | Taxiway_Marking_Generic | A painted surface shape in accordance to Advisory Circular 150/5340-1J and FAA Aeronautical Information Manual. | G_Aero_Info\B_Aerodrome\901_Taxiway_Marking
|  |  | GB901-001 | 1 | Centerline | A painted surface shape in accordance to Advisory Circular 150/5340-1J and FAA Aeronautical Information Manual. | G_Aero_Info\B_Aerodrome\901_Taxiway_Marking
|  |  | GB901-002 | 2 | Centerline-Enhanced | A painted surface shape in accordance to Advisory Circular 150/5340-1J and FAA Aeronautical Information Manual. | G_Aero_Info\B_Aerodrome\901_Taxiway_Marking
|  |  | GB901-003 | 3 | Edgeline | A painted surface shape in accordance to Advisory Circular 150/5340-1J and FAA Aeronautical Information Manual. | G_Aero_Info\B_Aerodrome\901_Taxiway_Marking
|  |  | GB901-004 | 4 | Edgeline-Dashed | A painted surface shape in accordance to Advisory Circular 150/5340-1J and FAA Aeronautical Information Manual. | G_Aero_Info\B_Aerodrome\901_Taxiway_Marking
|  |  | GB901-005 | 5 | Alternate_Edgeline-Dashed | A painted surface shape in accordance to Advisory Circular 150/5340-1J and FAA Aeronautical Information Manual. | G_Aero_Info\B_Aerodrome\901_Taxiway_Marking
|  |  | GB901-006 | 6 | Shoulder_Mark | A painted surface shape in accordance to Advisory Circular 150/5340-1J and FAA Aeronautical Information Manual. | G_Aero_Info\B_Aerodrome\901_Taxiway_Marking
|  |  | GB901-007 | 7 | Stopway_Chevron | A painted surface shape in accordance to Advisory Circular 150/5340-1J and FAA Aeronautical Information Manual. | G_Aero_Info\B_Aerodrome\901_Taxiway_Marking
|  |  | GB901-008 | 8 | Stopway_Bar | A painted surface shape in accordance to Advisory Circular 150/5340-1J and FAA Aeronautical Information Manual. | G_Aero_Info\B_Aerodrome\901_Taxiway_Marking
|  |  | GB901-009 | 9 | Closed_Taxiway-Permanent | A painted surface shape in accordance to Advisory Circular 150/5340-1J and FAA Aeronautical Information Manual. | G_Aero_Info\B_Aerodrome\901_Taxiway_Marking
|  |  | GB901-010 | 10 | Alternate_Closed_Taxiway | A painted surface shape in accordance to Advisory Circular 150/5340-1J and FAA Aeronautical Information Manual. | G_Aero_Info\B_Aerodrome\901_Taxiway_Marking
|  |  | GB901-011 | 11 | Closed_Taxiway-Temp | A painted surface shape in accordance to Advisory Circular 150/5340-1J and FAA Aeronautical Information Manual. | G_Aero_Info\B_Aerodrome\901_Taxiway_Marking
|  |  | GB902-001 | 1 | Roadway_Marking_Generic | A painted surface shape in accordance to Advisory Circular 150/5340-1J and FAA Aeronautical Information Manual. | G_Aero_Info\B_Aerodrome\902_Roadway_Marking
|  |  | GB902-002 | 2 | Solid_Line | A painted surface shape in accordance to Advisory Circular 150/5340-1J and FAA Aeronautical Information Manual. | G_Aero_Info\B_Aerodrome\902_Roadway_Marking
|  |  | GB902-003 | 3 | Zippered_Line | A painted surface shape in accordance to Advisory Circular 150/5340-1J and FAA Aeronautical Information Manual. | G_Aero_Info\B_Aerodrome\902_Roadway_Marking
|  |  | GB902-004 | 4 | Stop_Line | A painted surface shape in accordance to Advisory Circular 150/5340-1J and FAA Aeronautical Information Manual. | G_Aero_Info\B_Aerodrome\902_Roadway_Marking
|  |  | GB903-000 | 0 | Other_Markings_Generic | A painted surface shape in accordance to Advisory Circular 150/5340-1J and FAA Aeronautical Information Manual. | G_Aero_Info\B_Aerodrome\903_Other_Markings
|  |  | GB903-001 | 1 | Non-movement_Area | A painted surface shape in accordance to Advisory Circular 150/5340-1J and FAA Aeronautical Information Manual. | G_Aero_Info\B_Aerodrome\903_Other_Markings
|  |  | GB903-002 | 2 | Painted_Shape | A painted surface shape in accordance to Advisory Circular 150/5340-1J and FAA Aeronautical Information Manual. | G_Aero_Info\B_Aerodrome\903_Other_Markings
|  |  | GB904-000 | 0 | Instruction_Sign_Generic | A sign installed on airfields in accordance to Advisory Circular 150/5340-1J and FAA Aeronautical Information Manual. | G_Aero_Info\B_Aerodrome\904_Instruction_Sign
|  |  | GB904-001 | 1 | HoldingPosition_Sign | A sign installed on airfields in accordance to Advisory Circular 150/5340-1J and FAA Aeronautical Information Manual. | G_Aero_Info\B_Aerodrome\904_Instruction_Sign
|  |  | GB904-002 | 2 | NoEntry_Sign | A sign installed on airfields in accordance to Advisory Circular 150/5340-1J and FAA Aeronautical Information Manual. | G_Aero_Info\B_Aerodrome\904_Instruction_Sign
|  |  | GB905-000 | 0 | Location_Sign_Generic | A sign installed on airfields in accordance to Advisory Circular 150/5340-1J and FAA Aeronautical Information Manual. | G_Aero_Info\B_Aerodrome\905_Location_Sign
|  |  | GB905-001 | 1 | Runway_Location_Sign | A sign installed on airfields in accordance to Advisory Circular 150/5340-1J and FAA Aeronautical Information Manual. | G_Aero_Info\B_Aerodrome\905_Location_Sign
|  |  | GB905-002 | 2 | Taxiway_Location_Sign | A sign installed on airfields in accordance to Advisory Circular 150/5340-1J and FAA Aeronautical Information Manual. | G_Aero_Info\B_Aerodrome\905_Location_Sign
|  |  | GB905-003 | 3 | Runway_Boundary_Sign | A sign installed on airfields in accordance to Advisory Circular 150/5340-1J and FAA Aeronautical Information Manual. | G_Aero_Info\B_Aerodrome\905_Location_Sign
|  |  | GB905-004 | 4 | ILS_Critical_Area_Boundary_Sign | A sign installed on airfields in accordance to Advisory Circular 150/5340-1J and FAA Aeronautical Information Manual. | G_Aero_Info\B_Aerodrome\905_Location_Sign
|  |  | GB906-000 | 0 | Direction_Sign | A sign installed on airfields in accordance to Advisory Circular 150/5340-1J and FAA Aeronautical Information Manual. | G_Aero_Info\B_Aerodrome\906_Direction_Sign
|  |  | GB907-000 | 0 | Destination_Sign | A sign installed on airfields in accordance to Advisory Circular 150/5340-1J and FAA Aeronautical Information Manual. | G_Aero_Info\B_Aerodrome\907_Destination_Sign
|  |  | GB908-000 | 0 | Information_Sign | A sign installed on airfields in accordance to Advisory Circular 150/5340-1J and FAA Aeronautical Information Manual. | G_Aero_Info\B_Aerodrome\908_Information_Sign
|  |  | GB909-000 | 0 | Runway_Distance_Sign | A sign installed on airfields in accordance to Advisory Circular 150/5340-1J and FAA Aeronautical Information Manual. | G_Aero_Info\B_Aerodrome\909_Runway_Distance_Sign
|  |  | GC001-000 | 0 | Runway_Element | A part of a runway (as defined by DO-272B). A Runway_Element is delimited by the outer edge of the white runway edge painting or surface edge if no marking is present, excluding runway shoulders. | G_Aero_Info\C_AMDB\001_Runway_Element
|  |  | GC002-000 | 0 | Runway_Intersection | The intersecting area shared by two or more runways (as defined by DO-272B). The Runway_Intersection is delimited by the outge of the white runway edge painting or surface edge if no marking is present, excluding runway shoulders. | G_Aero_Info\C_AMDB\002_Runway_Intersection
|  |  | GC003-000 | 0 | Runway_Threshold | The beginning of that portion of the runway that is available for landing (as defined by DO-272B). | G_Aero_Info\C_AMDB\003_Runway_Threshold
|  |  | GC004-000 | 0 | Runway_Marking | A symbol or group of symbols displayed on the surface of the runway in order to convey aeronautical information (as defined by DO-272B). Includines runway designation marking, runway centerline marking, threshold marking, traverse stripes, touchdown zone marking and runway side strip marking. | G_Aero_Info\C_AMDB\004_Runway_Marking
|  |  | GC005-000 | 0 | Painted_Centerline | A continuous line captured along the painted line in the center of a runway connecting the two threshold (as defined by DO-272B). | G_Aero_Info\C_AMDB\005_Painted_Centerline
|  |  | GC006-000 | 0 | LAHSO_Location | Location of marking used for Land and Hold Short Operations (as defined by DO-272B). These runway operations include landing and holding short of an intersecting runway, an intersecting taxiway, or on some other designated point on a runway other than an intersecting runway or taxiway. | G_Aero_Info\C_AMDB\006_LAHSO_Location
|  |  | GC007-000 | 0 | Arresting_Gear_Location | Location of the arresting gear cable across the runway (as defined by DO-272B). | G_Aero_Info\C_AMDB\007_Arresting_Gear_Location
|  |  | GC008-000 | 0 | Runway_Shoulder | An area adjacent to the edge of a runway pavement so prepared as to provide a transition between the pavement and the adjacent surface (as defined by DO-272B). | G_Aero_Info\C_AMDB\008_Runway_Shoulder
|  |  | GC009-000 | 0 | Stopway | A defined rectangular area on the ground at the end of takeoff run available prepared as a suitable area in which an aircraft can be stopped in the case of an abandoned takeoff (as defined by DO-272B). | G_Aero_Info\C_AMDB\009_Stopway
|  |  | GC010-000 | 0 | Runway_Displaced_Area | That portion of a runway between the beginning of the runway and the displaced threshold (as defined by DO-272B). Does not include runway shoulders. | G_Aero_Info\C_AMDB\010_Runway_Displaced_Area
|  |  | GC011-000 | 0 | Blastpad | Specially prepared surface placed adjacent to the end of a runway to eliminate the erosive effect of the high wind forces produced by airplanes at the beginning of their taqkeoff roll (as defined by DO-272B). The area is usually covered in chevrons. Blastpads may not be used for taxiing, landing or takeoff. | G_Aero_Info\C_AMDB\011_Blastpad
|  |  | GC012-000 | 0 | Runway_Exit_Line | A guidance line painted on the runway exit (as defined by DO-272B). | G_Aero_Info\C_AMDB\012_Runway_Exit_Line
|  |  | GC013-000 | 0 | Helipad_FATO | Helipad Final Approach and Take-off Area - the beginning of that portion of the helipad that is available for landing (as defined by DO-272B). The outer edge of the white FATO-marking should be used to represent the FATO | G_Aero_Info\C_AMDB\013_Helipad_FATO
|  |  | GC014-000 | 0 | Helipad_TLOF | Helipad Touchdown/Lift-off Area - a load bearing area on which a helicopter may touchdown or liftoff (as defined by DO-272B). The outer edge of the white TLOF-marking should be used to represent the TLOF | G_Aero_Info\C_AMDB\014_Helipad_TLOF
|  |  | GC015-000 | 0 | Helipad_Threshold | The threshold of a helipad (as defined by DO-272B). | G_Aero_Info\C_AMDB\015_Helipad_Threshold
|  |  | GC016-000 | 0 | Taxiway_Element | A part of a taxiway. A Taxiway_Element is delimited by the outer side of the taxiway edge marking (as defined by DO-272B). Includes taxiways, apron taxiways, rapid exit taxiways, and aircraft stand taxilane surfaces. | G_Aero_Info\C_AMDB\016_Taxiway_Element
|  |  | GC017-000 | 0 | Taxiway_Shoulder | An area adjacent to the edge of a taxiway pavement so prepared as to provide a transition between the pavement and the adjacent surface (as defined by DO-272B). Should exclude the taxiway edge marking | G_Aero_Info\C_AMDB\017_Taxiway_Shoulder
|  |  | GC018-000 | 0 | Taxiway_Guidance_Line | A guidance line painted on a taxiway (as defined by DO-272B). Excludes exit lines and stand guidance taxilines. | G_Aero_Info\C_AMDB\018_Taxiway_Guidance_Line
|  |  | GC019-000 | 0 | Taxiway_Intxn_Marking | A taxiway intersection marking painted across a taxiway (as defined by DO-272B). | G_Aero_Info\C_AMDB\019_Taxiway_Intxn_Marking
|  |  | GC020-000 | 0 | Taxiway_Holding_Position | A taxiway holding position painted across a taxiway (as defined by DO-272B); it is located at the outer edge of the painted ground marking away from the corresponding runway. | G_Aero_Info\C_AMDB\020_Taxiway_Holding_Position
|  |  | GC021-000 | 0 | Frequency_Area | The designated part of a surface movement area where a specific frequency is required by air traffic control or ground control (as defined by DO-272B). | G_Aero_Info\C_AMDB\021_Frequency_Area
|  |  | GC022-000 | 0 | Apron_Element | The remaining parts of a defined apron area that are not covered by Parking Stand Area features or Taxiway Element features (as defined by DO-272B). | G_Aero_Info\C_AMDB\022_Apron_Element
|  |  | GC023-000 | 0 | Stand_Guidance_Line | A guidance line on a designated area on an apron intended to be used for parking an aircraft (as defined by DO-272B). | G_Aero_Info\C_AMDB\023_Stand_Guidance_Line
|  |  | GC024-000 | 0 | Parking_Stand_Location | The location of an aircraft stand (as defined by DO-272B). There may be multiple Parking_Stand_Locations within one Parking_Stand_Area. | G_Aero_Info\C_AMDB\024_Parking_Stand_Location
|  |  | GC025-000 | 0 | Parking_Stand_Area | A designated area on an apron intended to be used for parking an aircraft (as defined by DO-272B). | G_Aero_Info\C_AMDB\025_Parking_Stand_Area
|  |  | GC026-000 | 0 | Deicing_Area | An area comprising an inner area for the parking of an airplane to receive de-icing treatment and an outer area for the maneuvering of two or more mobile de-icing equipment (as defined by DO-272B). | G_Aero_Info\C_AMDB\026_Deicing_Area
|  |  | GC027-000 | 0 | Service_Road | The part of an aerodrome surface used by service vehicles (as defined by DO-272B). | G_Aero_Info\C_AMDB\027_Service_Road
|  |  | GC028-000 | 0 | Aerodrome_Ref_Point | The designated geographical location of an aerodrome (as defined by DO-272B). | G_Aero_Info\C_AMDB\028_Aerodrome_Ref_Point
|  |  | GC029-000 | 0 | Vertical_Poly_Structure | The footprint of a structure (typically building) whose maximum height exceeds the defined vertical limit as defined in section 3.11 of the DO-272B specification and that is located within an area that extends from the edges of the runways to 90 m from the runway centerline. | G_Aero_Info\C_AMDB\029_Vertical_Poly_Structure
|  |  | GC030-000 | 0 | Vertical_Point_Structure | The location of a structure (typically tower) whose maximum height exceeds the defined vertical limit as defined in section 3.11 of the DO-272B specification and that is located within an area that extends from the edges of the runways to 90 m from the runway centerline. | G_Aero_Info\C_AMDB\030_Vertical_Point_Structure
|  |  | GC031-000 | 0 | Vertical_Line_Structure | The centerline of a structure (typically powerline) whose maximum height exceeds the defined vertical limit as defined in section 3.11 of the DO-272B specification and that is located within an area that extends from the edges of the runways to 90 m from the runway centerline. | G_Aero_Info\C_AMDB\031_Vertical_Line_Structure
|  |  | GC032-000 | 0 | Construction_Area | A part of a movement area (e.g. a runway, taxiway, apron, parking stand, de-icing area) under construction (as defined by DO-272B). | G_Aero_Info\C_AMDB\032_Construction_Area
|  |  | GC033-000 | 0 | Water | A water body close to the movement zone (as defined by DO-272B) | G_Aero_Info\C_AMDB\033_Water
|  |  | GC034-000 | 0 | Hotspot | A location on an aerodrome movement area with a history or potential risk of collision or runway incursion and where heightened attention by pilots/drivers is necessary (as defined by DO-272B) | G_Aero_Info\C_AMDB\034_Hotspot
|  |  | GC035-000 | 0 | Aerodrome_Surface_Light | Individual airport surface lights that are located within a buffer 90 m from runway centerline and 50 m from edge of aircraft movement zone (as defined by DO-272B). | G_Aero_Info\C_AMDB\035_Aerodrome_Surface_Light
|  |  | IA010-000 | 0 | Map_Boundary | A line which encloses all water, streets, parcels and buildings. (Retired; this cartographic object appears to no longer be in use (if ever) | I_Cadastral\A_Area\010_Map_Boundary
|  |  | IA041-000 | 0 | Tract | A region of land with definite boundaries, especially one intended for development. | I_Cadastral\A_Area\041_Tract
|  |  | IA050-000 | 0 | Cadastral_Const | Constructions with unique characteristics. (Retired; Ill-defined and apparently not in use) | I_Cadastral\A_Area\050_Cadastral_Const
|  |  | ID010-000 | 0 | Cadastral_Point | A reference point used for a cadastral map orientation. | I_Cadastral\D_Ref_Point\010_Cadastral_Point
|  |  | ID020-000 | 0 | Fiducial_Point | Used for topographic survey. (Retired; Ill-defined and apparently not in use) | I_Cadastral\D_Ref_Point\020_Fiducial_Point
|  |  | IE010-000 | 0 | Map_Sheet | Contains drawing frames and map parameters. (Retired; Ill-defined and apparently not in use) | I_Cadastral\E_Special_Char\010_Map_Sheet
|  |  | IE020-000 | 0 | Misc | Contains topographical details and other information. (Retired; Ill-defined and apparently not in use) | I_Cadastral\E_Special_Char\020_Misc
|  |  | IE040-000 | 0 | Map_Info | Contains auxiliary information about each map. (Retired; Ill-defined and apparently not in use) | I_Cadastral\E_Special_Char\040_Map_Info
|  |  | KB025-000 | 0 | Agricultural_Zone | A global land-use zone based on a predominant form and type of plant cultivation. | K_FDD\B_FDD\025_Agricultural_Zone
|  |  | KC050-000 | 0 | Time_Zone | Any of the 24 longitudinal regions of the Earth, each occupying 15 arc degrees and having a mean solar time one hour greater than that of the neighboring region to its west. | K_FDD\C_FDD\050_Time_Zone
|  |  | KD025-000 | 0 | Monument | A recognizable feature in the terrain that is subject to defined protective rules (for example: world cultural heritage). | K_FDD\D_FDD\025_Monument
|  |  | KE050-000 | 0 | Land_Reclamation_Area | An area of new land that has been reclaimed from an area previously covered by water. | K_FDD\E_FDD\050_Land_Reclamation_Area
|  |  | KF000-000 | 0 | Transport_Link | A route that links two locations and is served by regularly scheduled transport. | K_FDD\F_FDD\000_Transport_Link
|  |  | MA000-000 | 0 | Solid_Rock | An area consisting of an aggregate of one or more minerals and/or solid organic material. | M_FDD\A_FDD\000_Solid_Rock
|  |  | MA020-000 | 0 | Erosion_Area | An area of the land where removal processes have caused an areal degradation of soil particles (for example: erosion by the action of the wind) or to a linear degradation with deep erosion of different grades (for example: erosion by the action of moving water). | M_FDD\A_FDD\020_Erosion_Area
|  |  | MA030-000 | 0 | Geologic_Mass_Movement | An area within which dislodgment and downslope transport of soil and/or bedrock under the influence of gravity has occurred. | M_FDD\A_FDD\030_Geologic_Mass_Movement
|  |  | MA040-000 | 0 | Geologic_Structure_Line | A line along which large scale, linear tectonic manifestations have occurred. | M_FDD\A_FDD\040_Geologic_Structure_Line
|  |  | MA050-000 | 0 | Soil_Salinization_Area | An area within which the upper soil horizons have become enriched in salts to a sufficient degree to result in loss in agricultural productivity. | M_FDD\A_FDD\050_Soil_Salinization_Area
|  |  | MA060-000 | 0 | Mineral_Occurrence_Area | An area, place, site or deposit, of which little may be known, except that specific minerals or rocks, that are considered to be valuable or that are of scientific or technical interest, have been identified and recorded. | M_FDD\A_FDD\060_Mineral_Occurrence_Area
|  |  | MA070-000 | 0 | Hydrogeologic_Area | An area of similar hydrogeologic properties and conditions of groundwater. | M_FDD\A_FDD\070_Hydrogeologic_Area
|  |  | MB000-000 | 0 | Epicentre | The point on the surface of the Earth that is directly above the focus of an earthquake. | M_FDD\B_FDD\000_Epicentre
|  |  | MB010-000 | 0 | Earthquake_Damage_Area | An area of the surface of the Earth that has been damaged by an earthquake. | M_FDD\B_FDD\010_Earthquake_Damage_Area
|  |  | MC000-000 | 0 | Geologic_Mapping_Unit | An area of the surface of the Earth that shares a common characterization of its tectono-, litho-, bio-, and/or chronostratigraphic properties. | M_FDD\C_FDD\000_Geologic_Mapping_Unit
|  |  | MC010-000 | 0 | Hydrogeologic_Mapping_Unit | An area of the surface of the Earth that shares a common characterization of its substratum (bodies of soil, rock and unconsolidated rocks) and its groundwater related properties. | M_FDD\C_FDD\010_Hydrogeologic_Mapping_Unit
|  |  | NA010-000 | 0 | Terrain_Relief | An area of the surface of the Earth characterized by a common surface form or set of related surface forms. | N_FDD\A_FDD\010_Terrain_Relief
|  |  | NA020-000 | 0 | Vegetation_Zone | A global zone based on a predominant plant community. | N_FDD\A_FDD\020_Vegetation_Zone
|  |  | NA030-000 | 0 | Tree_Limit | The point in altitude and/or latitude beyond which trees can no longer grow. | N_FDD\A_FDD\030_Tree_Limit
|  |  | NA035-000 | 0 | Settlement_Limit | A boundary or limit beyond which human settlement is either not possible or not appropriate for climatic or topographic reasons. | N_FDD\A_FDD\035_Settlement_Limit
|  |  | NA040-000 | 0 | Cultivation_Limit | A boundary or limit beyond which plant cultivation is not possible. | N_FDD\A_FDD\040_Cultivation_Limit
|  |  | NC000-000 | 0 | Desertification_Area | An area of the terrain that is subject to a persisting change of landscape towards that of desert that is typically caused by agriculture together with over-use of the ecosystem. | N_FDD\C_FDD\000_Desertification_Area
|  |  | NC005-000 | 0 | Dry_Area | An area of the terrain where the rate of evaporation is exceeds the rate of precipitation. | N_FDD\C_FDD\005_Dry_Area
|  |  | NC015-000 | 0 | Aggradation_Area | An area within which lakes are disappearing due to either the diversion of inflowing water or the desposition of (typically fine) sediments and plant colonization. | N_FDD\C_FDD\015_Aggradation_Area
|  |  | NC030-000 | 0 | Ecological_Crisis_Area | An area subject to extreme incidents that stress and may irreversibly injure the environment | N_FDD\C_FDD\030_Ecological_Crisis_Area
|  |  | NC035-000 | 0 | Contaminated_Site | An area within which refuse has been dumped on land or sunk (legally or illegally) in the sea and has resulted in environmental endangerment. | N_FDD\C_FDD\035_Contaminated_Site
|  |  | ND000-000 | 0 | Infection_Area | An area within which a fast-spreading infectious disease occurs. | N_FDD\D_FDD\000_Infection_Area
|  |  | ND005-000 | 0 | Hazardous_Biome_Zone | An area of the surface of the Earth where animals and/or plants may endanger or kill human life directly (by attack) or indirectly (by poison). | N_FDD\D_FDD\005_Hazardous_Biome_Zone
|  |  | NF010-000 | 0 | Precipitation_Zone | An area of the surface of the Earth that shares a common characterization of its level of precipitation. | N_FDD\F_FDD\010_Precipitation_Zone
|  |  | NF020-000 | 0 | Atmospheric_Humidity_Zone | An area of the surface of the Earth that shares a common characterization of its level of atmospheric humidity. | N_FDD\F_FDD\020_Atmospheric_Humidity_Zone
|  |  | NF030-000 | 0 | Solar_Irradiance_Zone | An area of the surface of the Earth that shares a common characterization of its solar irradiance. | N_FDD\F_FDD\030_Solar_Irradiance_Zone
|  |  | NF040-000 | 0 | Frost_and_or_Snow_Zone | An area of the surface of the Earth that shares a common characterization of its annual period of frost and/or snow. | N_FDD\F_FDD\040_Frost_and_or_Snow_Zone
|  |  | NF045-000 | 0 | Fog_Zone | An area of the surface of the Earth that shares a common characterization of its annual period of fog. | N_FDD\F_FDD\045_Fog_Zone
|  |  | NG000-000 | 0 | Global_Wind_Belt | A major area of the surface of the Earth that shares a common characterization of its permanent wind circulation. | N_FDD\G_FDD\000_Global_Wind_Belt
|  |  | NG010-000 | 0 | Regional_Wind_Zone | A regional area of the surface of the Earth that shares a common characterization of its wind circulation. | N_FDD\G_FDD\010_Regional_Wind_Zone
|  |  | NG015-000 | 0 | Atmospheric_Pressure_Zone | An area of the surface of the Earth that shares a common characterization of its atmospheric pressure. | N_FDD\G_FDD\015_Atmospheric_Pressure_Zone
|  |  | NG025-000 | 0 | Extreme_Wind_Zone | An area of the surface of the Earth that shares a common characterization of its wind circulation as having more or less regular (periodic, partly episodic) occurring strong winds with speeds more than 75 kilometres per hour (9 Beaufort or greater). | N_FDD\G_FDD\025_Extreme_Wind_Zone
|  |  | NH180-000 | 0 | Ocean_Region | One of the three large regions of the world-wide ocean, each with associated sub- and marginal areas and subject to an independent flow-regime. | N_FDD\H_FDD\180_Ocean_Region
|  |  | SA010-000 | 0 | Common_Open_Water | An area containing any surface water that is flowing or free standing such as lakes, rivers, oceans, reservoirs, etc. | S_Special_Use\A_Terrain_Anal_Dataset\010_Common_Open_Water
|  |  | SA020-000 | 0 | Disturbed_Soil | An area that has been so disturbed by human activity that no single soil type can be accurately identified. These areas may include built-up areas, strip mines, landfills, railroad yards, etc. | S_Special_Use\A_Terrain_Anal_Dataset\020_Disturbed_Soil
|  |  | SA030-000 | 0 | Exposed_Bedrock | Areas that contain no or little soil (less than 10%) containing bare rock or other extrusive material such as lava. | S_Special_Use\A_Terrain_Anal_Dataset\030_Exposed_Bedrock
|  |  | SA040-000 | 0 | Permanent_Snowfield | An area permanently covered by snow or ice that covers a land mass, such as glaciers and snowfields. | S_Special_Use\A_Terrain_Anal_Dataset\040_Permanent_Snowfield
|  |  | SA060-000 | 0 | Covered_Drainage | A natural watercourse or man-made waterway that is covered preventing its observation or | S_Special_Use\A_Terrain_Anal_Dataset\060_Covered_Drainage
|  |  | SA070-000 | 0 | Seismic_Activity_Area | An area where earthquakes or other seismic events routinely occur. | S_Special_Use\A_Terrain_Anal_Dataset\070_Seismic_Activity_Area
|  |  | SU002-000 | 0 | Subway | An underground, metropolitan electric railway or the tunnel through which it travels. (Revised concept but same code that is focused on the railway alone). | S_Special_Use\U_Dev_Dataset\002_Subway
|  |  | SU003-000 | 0 | Port_Facility | A building or section of building that is established to serve a particular purpose for water | S_Special_Use\U_Dev_Dataset\003_Port_Facility
|  |  | UA001-000 | 0 | Aperture | An opening and/or hole in an OBJECT, especially a STRUCTURE; an aperture. | U_EDD\A_Abstract_Object\001_Aperture
|  |  | UA002-000 | 0 | Component | An OBJECT that is a constituent part of another (aggregate) OBJECT but, by itself, does not fulfill the function of the aggregate; a component. | U_EDD\A_Abstract_Object\002_Component
|  |  | UA003-000 | 0 | Datum | An OBJECT used as a reference for defining spatial aspects of other OBJECTs; a datum. | U_EDD\A_Abstract_Object\003_Datum
|  |  | UA004-000 | 0 | Furniture | Movable, functional OBJECTs, whether useful or ornamental, usually found in a BUILDING; furniture [SOED, "furniture", 6]. | U_EDD\A_Abstract_Object\004_Furniture
|  |  | UA005-000 | 0 | Man_Made_Object | An OBJECT made by HUMANs; a man-made object. | U_EDD\A_Abstract_Object\005_Man_Made_Object
|  |  | UA006-000 | 0 | Marine_Object | An OBJECT relating to or characteristic of VESSELs, shipping, sailors, or navigation on a WATERBODY; a marine object [SOED, "marine", B.2]. | U_EDD\A_Abstract_Object\006_Marine_Object
|  |  | UA007-000 | 0 | Mesh | An abstract OBJECT consisting of three related NON_EMPTY_SETs: a MESH_NODE_SET, a MESH_EDGE_SET, and a MESH_FACE_SET; a mesh. | U_EDD\A_Abstract_Object\007_Mesh
|  |  | UA008-000 | 0 | Non_Empty_Set | A SET with at least one member; a non-empty set. | U_EDD\A_Abstract_Object\008_Non_Empty_Set
|  |  | UA009-000 | 0 | Object | A person, place, thing, or concept; an object. | U_EDD\A_Abstract_Object\009_Object
|  |  | UA010-000 | 0 | Object_Set | A NON_EMPTY_SET of OBJECTs. | U_EDD\A_Abstract_Object\010_Object_Set
|  |  | UA011-000 | 0 | Related_Object_Set | A NON_EMPTY_SET of related OBJECTs. | U_EDD\A_Abstract_Object\011_Related_Object_Set
|  |  | UA012-000 | 0 | Set | A possibly empty collection of distinct OBJECTs; a set. | U_EDD\A_Abstract_Object\012_Set
|  |  | UA013-000 | 0 | System | A NON_EMPTY_SET of OBJECTs arranged or organized for a special purpose and functioning together as a whole; a system [SOED, "system", 3]. | U_EDD\A_Abstract_Object\013_System
|  |  | UA014-000 | 0 | Terrain_Surface_Object | An OBJECT located on the TERRAIN. EXAMPLE Man-made STRUCTURE. | U_EDD\A_Abstract_Object\014_Terrain_Surface_Object
|  |  | UA015-000 | 0 | Time_Analysis_Base_Set | A NON_EMPTY_SET of OBJECTs with EDCS Attributes that are analyzed at a common base time. | U_EDD\A_Abstract_Object\015_Time_Analysis_Base_Set
|  |  | UA016-000 | 0 | Time_Forecast_Tau_Set | A NON_EMPTY_SET of OBJECTs with EDCS Attributes that are forecasted at a time offset from a TIME_ANALYSIS_BASE_SET time. | U_EDD\A_Abstract_Object\016_Time_Forecast_Tau_Set
|  |  | UC001-000 | 0 | Flagpole | A POLE on which a flag is raised; a flagstaff or flagpole. | U_EDD\C_Administration\001_Flagpole
|  |  | UD001-000 | 0 | Haystack | A regular pile of hay built in the open air; a haystack. | U_EDD\D_Agriculture\001_Haystack
|  |  | UD002-000 | 0 | Mixed_Urban_Region | A TERRAIN_SURFACE_REGION containing STRUCTUREs in combination with undeveloped and/or agricultural TRACTs; a mixed urban region. | U_EDD\D_Agriculture\002_Mixed_Urban_Region
|  |  | UF000-000 | 0 | Aperture_Generic | A generic APERTURE | U_EDD\F_Aperture\000_Aperture_Generic
|  |  | UF001-000 | 0 | Breach_Hole | A rough opening in a WALL for HUMAN entrance or egress, usually created by hand emplaced demolition charges or projectile munitions, typically about 60 centimetres in diameter; a wall breach. | U_EDD\F_Aperture\001_Breach_Hole
|  |  | UF002-000 | 0 | Building_Component_Entrance_Exit | An ENTRANCE_AND_OR_EXIT between BUILDING_COMPONENTs, such as a doorway or a passage to a STAIR landing. | U_EDD\F_Aperture\002_Building_Component_Entrance_Exit
|  |  | UF003-000 | 0 | Door | A hinged or sliding BARRIER to part of a STRUCTURE or VEHICLE, constructed of wood or other MATERIAL; a door. | U_EDD\F_Aperture\003_Door
|  |  | UF004-000 | 0 | Entrance_or_Exit | A GATE, HALLWAY or DOOR used for ingress or egress or both. | U_EDD\F_Aperture\004_Entrance_or_Exit
|  |  | UF005-000 | 0 | Wall_Opening_Generic | An uncovered opening in an WALL to support the passage of MATERIALs or visibility into an adjoining ROOM, including the space above a partial-height WALL. | U_EDD\F_Aperture\005_Wall_Opening
|  |  | UF005-001 | 1 | Exterior_Wall_Opening | An uncovered opening in an EXTERIOR_WALL to support the passage of MATERIALs or visibility into an adjoining ROOM, including the space above a partial-height WALL. | U_EDD\F_Aperture\005_Wall_Opening
|  |  | UF005-002 | 2 | Interior_Wall_Opening | An uncovered opening in an INTERIOR_WALL to support the passage of MATERIALs or visibility into an adjoining ROOM, including the space above a partial-height WALL. | U_EDD\F_Aperture\005_Wall_Opening
|  |  | UF006-000 | 0 | Partition_Opening_Generic | An opening in a partition, e.g., BREACH_HOLE, DOOR, WINDOW or TRAP_DOOR. | U_EDD\F_Aperture\006_Partition_Opening
|  |  | UF006-001 | 1 | Horizontal_Partition_Opening | An opening in a horizontal partition, e.g., SKYLIGHT or TRAP_DOOR. | U_EDD\F_Aperture\006_Partition_Opening
|  |  | UF006-002 | 2 | Vertical_Partition_Opening | An opening in a vertical partition, e.g., WINDOW, DOOR. | U_EDD\F_Aperture\006_Partition_Opening
|  |  | UF007-000 | 0 | Trap_Door | A DOOR flush with the surface, in a FLOOR, ROOF, or CEILING; a trap door. | U_EDD\F_Aperture\007_Trap_Door
|  |  | UF008-000 | 0 | Wall_Loophole | A small opening in a WALL for observation, weapons firing, or to allow hand grenades to be thrown into a defended STRUCTURE, typically about 20 centimetres in diameter; a loophole. | U_EDD\F_Aperture\008_Wall_Loophole
|  |  | UF009-000 | 0 | Window | An opening in a WALL or the side of a BUILDING, VEHICLE, or other STRUCTURE, to admit light or AIR or both, and to afford a view of what is outside or inside; a window. | U_EDD\F_Aperture\009_Window
|  |  | UF010-000 | 0 | Ventilation_Opening | An opening, generally covered, into a VENTILATION_DUCT or VENTILATION_SHAFT, which may be large enough to admit a HUMAN. | U_EDD\F_Aperture\010_Ventilation_Opening
|  |  | UG000-000 | 0 | Room_Generic | A generic ROOM | U_EDD\G_Room\000_Room_Generic
|  |  | UG001-000 | 0 | Anteroom | A ROOM before, or forming an entrance to, another; an anteroom, foyer or entrance hall. | U_EDD\G_Room\001_Anteroom
|  |  | UG002-000 | 0 | Atrium | A usually skylit central court in a BUILDING rising through several FLOOR_LEVELs and surrounded by galleries at each FLOOR_LEVEL with ROOMS opening off; an atrium. | U_EDD\G_Room\002_Atrium
|  |  | UG003-000 | 0 | Compartment_Room_Generic | An interior or exterior enclosure for human occupancy or movement, e.g., ROOM, CATWALK or EXTERIOR_HALLWAY. | U_EDD\G_Room\003_Compartment_Room
|  |  | UG003-001 | 1 | Compartment_Room_Exterior | An exterior enclosure for human occupancy or movement, e.g. ROOM, COURTYARD or EXTERIOR_HALLWAY. | U_EDD\G_Room\003_Compartment_Room
|  |  | UG003-002 | 2 | Compartment_Room_Interior | An interior room. | U_EDD\G_Room\003_Compartment_Room
|  |  | UG004-000 | 0 | Compartment_Shaft | A vertical enclosure in a building which generally spans multiple levels, e.g., ELEVATOR_SHAFT, VENTILATION_SHAFT | U_EDD\G_Room\004_Compartment_Shaft
|  |  | UG005-000 | 0 | Balcony | A platform projecting from the WALL of a BUILDING or ROOM, supported by pillars or brackets, and enclosed by a balustrade; a balcony or deck. | U_EDD\G_Room\005_Balcony
|  |  | UG006-000 | 0 | Catwalk | A suspended narrow footway or platform; a catwalk. | U_EDD\G_Room\006_Catwalk
|  |  | UG007-000 | 0 | Closet | A small ROOM, belonging to or communicating with a larger ROOM; a closet. | U_EDD\G_Room\007_Closet
|  |  | UG008-000 | 0 | Compartment_Duct | A ventilation or other duct which may support human movement | U_EDD\G_Room\008_Compartment_Duct
|  |  | UG009-000 | 0 | Courtyard | An open area surrounded by WALLs or BUILDINGs within the precincts of a large BUILDING, CASTLE, or BUILT_UP_REGION; a courtyard. | U_EDD\G_Room\009_Courtyard
|  |  | UG010-000 | 0 | Elevator | EQUIPMENT consisting of a platform, often enclosed, which is raised and lowered in a vertical shaft to transport PERSONNEL, EQUIPMENT or MATERIALs; an elevator. | U_EDD\G_Room\010_Elevator
|  |  | UG011-000 | 0 | Elevator_Shaft | A vertical passageway in a BUILDING used for ELEVATORs; an elevator shaft. | U_EDD\G_Room\011_Elevator_Shaft
|  |  | UG012-000 | 0 | Escalator | EQUIPMENT consisting of moving STAIR made on the endless-chain principle, so that the steps ascend or descend continuously, for carrying PERSONNEL up or down; an escalator. | U_EDD\G_Room\012_Escalator
|  |  | UG013-000 | 0 | Exterior_Hallway | A HALLWAY along the exterior of a BUILDING, often appearing as a long BALCONY. | U_EDD\G_Room\013_Exterior_Hallway
|  |  | UG014-000 | 0 | Fire_Escape | An exterior STRUCTURE or DEVICE, such as an outside STAIR attached to a BUILDING, erected for emergency exit in the event of fire; a fire escape. | U_EDD\G_Room\014_Fire_Escape
|  |  | UG015-000 | 0 | Hallway | An entrance-hall or passage serving as a ROUTE to various ROOMs in a BUILDING; a hallway or corridor. | U_EDD\G_Room\015_Hallway
|  |  | UG016-000 | 0 | Pulpit | A raised STRUCTURE consisting of an enclosed platform from which the preacher in a CHURCH or CHAPEL delivers the sermon; a pulpit. | U_EDD\G_Room\016_Pulpit
|  |  | UG017-000 | 0 | Ramp | An inclined plane, usually man-made, for moving between two levels; a ramp. | U_EDD\G_Room\017_Ramp
|  |  | UG018-000 | 0 | Stair | An ascending series or flight of steps leading from one FLOOR_LEVEL to another; a stair. | U_EDD\G_Room\018_Stair
|  |  | UG019-000 | 0 | Ventilation_Duct | A predominantly horizontal duct for the admission of a proper supply of fresh or temperature controlled air, especially to a ROOM, BUILDING or other place where the AIR readily becomes stagnant or in need of temperature control; a ventilation duct. | U_EDD\G_Room\019_Ventilation_Duct
|  |  | UG020-000 | 0 | Ventilation_Shaft | A vertical or slightly inclined passageway in a BUILDING used for heating or ventilation; a ventilation shaft. | U_EDD\G_Room\020_Ventilation_Shaft
|  |  | UG021-000 | 0 | Vertical_Passage_Generic | An enclosure that provides passage between levels in a building, e.g., STAIR, ELEVATOR_SHAFT or FIRE_ESCAPE. | U_EDD\G_Room\021_Vertical_Passage
|  |  | UG021-001 | 1 | Vertical_Passage_Exterior | An exterior enclosure that provides passage between levels in a building, e.g., STAIR, ELEVATOR_SHAFT. | U_EDD\G_Room\021_Vertical_Passage
|  |  | UG021-002 | 2 | Vertical_Passage_Interior | An interior enclosure that provides passage between levels in a building, e.g., STAIR, ELEVATOR_SHAFT. | U_EDD\G_Room\021_Vertical_Passage
|  |  | UG022-000 | 0 | Stair_Set | A SET of STAIRs connecting three or more FLOOR_LEVELs in an uninterrupted sequence. | U_EDD\G_Room\022_Stair_Set
|  |  | UH000-000 | 0 | Section_Generic | A large convex hull portion of a 3D model physically separating the model into manageable chunks. A 3D model is composed of at least one section. | U_EDD\H_Section\000_Section_Generic
|  |  | UI000-000 | 0 | Fixture_Generic | A generic FIXTURE | U_EDD\I_Fixture\000_Fixture_Generic
|  |  | UI001-000 | 0 | Compartment_Content_Generic | Fixed or mobile items contained in a compartment, e.g., FURNITURE or HEAT_RADIATOR. | U_EDD\I_Fixture\001_Compartment_Content
|  |  | UI001-001 | 1 | Compartment_Content_Fixed | Fixed items contained in a compartment, e.g., HEAT_RADIATOR. | U_EDD\I_Fixture\001_Compartment_Content
|  |  | UI001-002 | 2 | Compartment_Content_Mobile | Mobile items contained in a compartment, e.g., FURNITURE. | U_EDD\I_Fixture\001_Compartment_Content
|  |  | UI002-000 | 0 | Control_Panel | A panel on which are mounted switches, dials, and other mechanisms for the remote control or operation of electrical or other EQUIPMENT; a control panel. | U_EDD\I_Fixture\002_Control_Panel
|  |  | UI003-000 | 0 | Furnace | A STRUCTURE in which energy in a nonthermal form is converted to heat. | U_EDD\I_Fixture\003_Furnace
|  |  | UI004-000 | 0 | Furniture | Movable articles, whether useful or ornamental, in a BUILDING; furniture. | U_EDD\I_Fixture\004_Furniture
|  |  | UI005-000 | 0 | Heat_Radiator | EQUIPMENT consisting of a tank or compact array of PIPEs, having a large surface area, which is heated usually by circulating steam or hot water and gives off warmth also by convection; a heat radiator. | U_EDD\I_Fixture\005_Heat_Radiator
|  |  | UJ000-000 | 0 | Floor_Level_Generic | A SET of ROOMs and STAIR landings in a BUILDING that are on the same or nearly the same level; a floor level or storey. | U_EDD\J_Floor\000_Floor_Level_Generic
|  |  | UJ001-000 | 0 | Compartment_Layer_Generic | A set of rooms in a building at nearly the same level, e.g., ATTIC, BASEMENT or FLOOR_LEVEL. | U_EDD\J_Floor\001_Compartment_Layer
|  |  | UJ001-001 | 1 | Compartment_Layer_Inhabitable | A compartment layer which is suitable for habitation, e.g., ATTIC, BASEMENT, FLOOR_LEVEL. | U_EDD\J_Floor\001_Compartment_Layer
|  |  | UJ001-002 | 2 | Compartment_Layer_Uninhabitable | A compartment layer which is not suitable for habitation, e.g., FLOOR_CRAWL_SPACE, ROOF_ASSEMBLY. | U_EDD\J_Floor\001_Compartment_Layer
|  |  | UJ002-000 | 0 | Attic | A space or room on the uppermost FLOOR_LEVEL of a BUILDING, formed either partially or wholly within the ROOF; an attic or garret. | U_EDD\J_Floor\002_Attic
|  |  | UJ003-000 | 0 | Basement | The lowest FLOOR_LEVEL (not a cellar) of a BUILDING, especially when sunk below the TERRAIN; a basement. | U_EDD\J_Floor\003_Basement
|  |  | UJ004-000 | 0 | Crawl_Space_Generic | Aspace in a BUILDING providing access to ducts and of sufficient height for crawling; a ceiling or floor crawl space. | U_EDD\J_Floor\004_Crawl_Space
|  |  | UJ004-001 | 1 | Ceiling_Crawl_Space | An above-ceiling space in a BUILDING providing access to ducts and of sufficient height for crawling; a ceiling crawl space. | U_EDD\J_Floor\004_Crawl_Space
|  |  | UJ004-002 | 2 | Floor_Crawl_Space | An underfloor space in a BUILDING providing access to VENTILATION_DUCTs and of sufficient height for crawling; a crawl space. | U_EDD\J_Floor\004_Crawl_Space
|  |  | UJ005-000 | 0 | Mezzanine | In a BUILDING, a low FLOOR_LEVEL between two higher ones, especially a low FLOOR_LEVEL between the ground FLOOR_LEVEL and the FLOOR_LEVEL above, occasionally between the ground FLOOR_LEVEL and the BASEMENT; a mezzanine. | U_EDD\J_Floor\005_Mezzanine
|  |  | UJ006-000 | 0 | Roof_Assembly | A ROOF and its structural support; a roof assembly. | U_EDD\J_Floor\006_Roof_Assembly
|  |  | UK000-000 | 0 | Ceiling | The overhead inside lining of a ROOM; a ceiling. | U_EDD\K_Partition\000_Ceiling
|  |  | UK001-000 | 0 | Floor | The layer of MATERIAL, such as boards, brick, or stone, in ROOM, on which people tread; a floor. | U_EDD\K_Partition\001_Floor
|  |  | UK002-000 | 0 | Partition_Generic | A horizontal or vertical structure that separates enclosures in a building, e.g., FLOOR or INTERIOR_WALL. | U_EDD\K_Partition\002_Partition
|  |  | UK002-001 | 1 | Horizontal_Partition | A horizontal partition in a building, e.g., FLOOR or CEILING. | U_EDD\K_Partition\002_Partition
|  |  | UK002-002 | 2 | Vertical_Partition | A vertical partition, e.g., INTERIOR_WALL, EXTERIOR_WALL. | U_EDD\K_Partition\002_Partition
|  |  | UK003-000 | 0 | Ventilation_Duct_Wall | The WALLs or casing of a VENTILATION_DUCT. | U_EDD\K_Partition\003_Ventilation_Duct_Wall
|  |  | UK004-000 | 0 | Wall_Generic | An exterior or interior WALL | U_EDD\K_Partition\004_Wall
|  |  | UK004-001 | 1 | Exterior_Wall | A WALL forming an exterior of a STRUCTURE, connecting the foundation and ROOF (if present). | U_EDD\K_Partition\004_Wall
|  |  | UK004-002 | 2 | Interior_Wall | A WALL in a BUILDING separating two ROOMs from each other; an interior wall. | U_EDD\K_Partition\004_Wall
|  |  | UN001-000 | 0 | Boundary_Component | A COMPONENT of a BOUNDARY. | U_EDD\N_Demarcation\001_Boundary_Component
|  |  | UN002-000 | 0 | Change_Line | A LINE within a REGION indicating where the properties of the REGION change significantly; a change line. | U_EDD\N_Demarcation\002_Change_Line
|  |  | UN003-000 | 0 | Data_Quality_Boundary | A BOUNDARY between two DATA_QUALITY_REGIONs. | U_EDD\N_Demarcation\003_Data_Quality_Boundary
|  |  | UO001-000 | 0 | Acoustic_Transducer | A DEVICE to transform acoustic energy to and/or from electrical energy; an acoustic transducer. | U_EDD\O_Device_And_Equipment\001_Acoustic_Transducer
|  |  | UO003-000 | 0 | Anemometer | A WIND_INDICATOR designed to measure total WIND_SPEED or the SPEED of one or more linear (vector) components of the WIND; an anemometer. | U_EDD\O_Device_And_Equipment\003_Anemometer
|  |  | UO004-000 | 0 | Automated_Teller_Machine | A DEVICE that provides money and/or performs banking services when a special card is inserted and a password is typed in; an automated teller machine [SOED, "teller", II.2.a; "automated teller machine"]. | U_EDD\O_Device_And_Equipment\004_Automated_Teller_Machine
|  |  | UO006-000 | 0 | Control_Panel | A panel on which are mounted switches, dials, and/or other mechanisms for the remote control and/or operation of EQUIPMENT (for example: electrical EQUIPMENT). | U_EDD\O_Device_And_Equipment\006_Control_Panel
|  |  | UO007-000 | 0 | Device | An OBJECT designed for a particular function or adapted for a particular purpose, especially a (simple) mechanical contrivance; a device [SOED, "device", 3]. | U_EDD\O_Device_And_Equipment\007_Device
|  |  | UO008-000 | 0 | Dragline | Excavating EQUIPMENT consisting of a steel scoop that swings on CHAINs from a movable jib; the scoop is cast into the MATERIAL to be excavated and dragged back to the jib where it is lifted and dumped; a dragline. | U_EDD\O_Device_And_Equipment\008_Dragline
|  |  | UO009-000 | 0 | Equipment | OBJECTs used and/or required for a particular purpose; equipment [SOED, "equipment", 2] or apparatus. | U_EDD\O_Device_And_Equipment\009_Equipment
|  |  | UO010-000 | 0 | Equipment_Component | A COMPONENT of an item of EQUIPMENT. | U_EDD\O_Device_And_Equipment\010_Equipment_Component
|  |  | UO011-000 | 0 | Escalator | EQUIPMENT consisting of a moving STAIR made on the endless-chain principle, so that the steps ascend or descend continuously, for carrying HUMANs up or down; an escalator [SOED, "escalator"]. | U_EDD\O_Device_And_Equipment\011_Escalator
|  |  | UO012-000 | 0 | Explosive_Charge | An explosive DEVICE that may be detonated to either damage or destroy STRUCTUREs or to move ROCK, SOIL, and/or other MATERIALs; an explosive charge. | U_EDD\O_Device_And_Equipment\012_Explosive_Charge
|  |  | UO013-000 | 0 | Explosive_Land_Mine | An EXPLOSIVE_MINE used in land warfare. | U_EDD\O_Device_And_Equipment\013_Explosive_Land_Mine
|  |  | UO014-000 | 0 | Explosive_Mine | An explosive DEVICE located on or below a PLANETARY_SURFACE, usually emplaced for military purposes; an explosive mine [SOED, "land-mine", a]. | U_EDD\O_Device_And_Equipment\014_Explosive_Mine
|  |  | UO015-000 | 0 | Fire_Escape | An exterior STRUCTURE or DEVICE erected for emergency exit in the event of fire; a fire-escape [AHD, "fire escape"]. EXAMPLE An outside STAIR that is attached to a BUILDING. | U_EDD\O_Device_And_Equipment\015_Fire_Escape
|  |  | UO016-000 | 0 | Food_Oven | EQUIPMENT consisting of a chamber or enclosed compartment for heating, baking, or roasting food; an oven or stove [AHD, "oven"]. | U_EDD\O_Device_And_Equipment\016_Food_Oven
|  |  | UO017-000 | 0 | Heat_Radiator | EQUIPMENT consisting of a STORAGE_TANK and/or compact array of PIPEs that: has a large surface AREA; is heated, usually by circulating steam or hot WATER; and gives off warmth by radiation and convection; a heat radiator [SOED, "radiator", 2]. | U_EDD\O_Device_And_Equipment\017_Heat_Radiator
|  |  | UO018-000 | 0 | Lift | EQUIPMENT consisting of a platform, which is often enclosed, that is raised and lowered in a vertical shaft to transport HUMANs, EQUIPMENT, or MATERIALs; a lift or an elevator (US) [AHD, "elevator", 1.a]. | U_EDD\O_Device_And_Equipment\018_Lift
|  |  | UO019-000 | 0 | Marine_Aid_To_Navigation | An AID_TO_NAVIGATION (for example: a BEACON and/or a BUOY) intended to support marine operations. | U_EDD\O_Device_And_Equipment\019_Marine_Aid_To_Navigation
|  |  | UO020-000 | 0 | Munition | A DEVICE charged with: explosives; propellant; pyrotechnics; initiating composition; or nuclear, chemical, or biological MATERIAL for use in military operations (for example: demolitions); a munition. | U_EDD\O_Device_And_Equipment\020_Munition
|  |  | UO021-000 | 0 | Refuse_Bin | A CONTAINER that: is of several cubic metres capacity; is used for the collection of refuse; and is designed to be hoisted and emptied into a specially equipped TRUCK or, occasionally, hauled away; a refuse bin. | U_EDD\O_Device_And_Equipment\021_Refuse_Bin
|  |  | UO022-000 | 0 | Shovel | EQUIPMENT for EXCAVATION that moves MATERIALs by a scooping action; a shovel. | U_EDD\O_Device_And_Equipment\022_Shovel
|  |  | UO023-000 | 0 | Supplies_And_Expendables | A NON_EMPTY_SET of EQUIPMENT and/or MATERIAL that may be consumed or discarded after use; supplies and expendables. | U_EDD\O_Device_And_Equipment\023_Supplies_And_Expendables
|  |  | UO024-000 | 0 | Underwater_Communication_Device | A DEVICE located in a WATERBODY and used to provide two-way communication; an underwater communication device. EXAMPLE ACOUSTIC_TRANSDUCER. | U_EDD\O_Device_And_Equipment\024_Underwater_Communication_Device
|  |  | UO025-000 | 0 | Wind_Vane | A visual DEVICE used to indicate or measure WIND_DIRECTION; a wind vane. | U_EDD\O_Device_And_Equipment\025_Wind_Vane
|  |  | UO026-000 | 0 | Container | A DEVICE designed to contain MATERIALs; a container [SOED, "container"]. | U_EDD\O_Device_And_Equipment\026_Container
|  |  | UO027-000 | 0 | Railway_Signal_Box | Automated EQUIPMENT from which signals are sent to control the movements of TRAINs; a signal box or signal tower. | U_EDD\O_Device_And_Equipment\027_Railway_Signal_Box
|  |  | UT001-000 | 0 | Breakwater | A STRUCTURE that protects a WATERBODY_REGION (for example: a SHORE, a HARBOUR, an ANCHORAGE, and/or a WATERBODY_SHELTER_BASIN) from WATER_WAVEs by preventing them from reaching the protected REGION or reducing their magnitude; a breakwater. | U_EDD\T_Hydrographic_Artefact\001_Breakwater
|  |  | UT002-000 | 0 | Dyke | An artificial EMBANKMENT to contain WATER; a dyke. | U_EDD\T_Hydrographic_Artefact\002_Dyke
|  |  | UT003-000 | 0 | Lock_Gate | A pair of massive, hinged DOORs at the end of a LOCK_BASIN; a lock gate. | U_EDD\T_Hydrographic_Artefact\003_Lock_Gate
|  |  | UT004-000 | 0 | Non_Submarine_Contact | Any OBJECT (for example: a MARINE_WRECK) on a WATERBODY_FLOOR that could be mistakenly identified as an operable SUBMERSIBLE_VESSEL when detected with acoustic or magnetic sensors; a non-submarine contact. | U_EDD\T_Hydrographic_Artefact\004_Non_Submarine_Contact
|  |  | UT005-000 | 0 | Shoreline_Construction | A fixed (not afloat) artificial STRUCTURE attached to a SHORE and normally used for berthing and protection of VESSELs; a shoreline construction. | U_EDD\T_Hydrographic_Artefact\005_Shoreline_Construction
|  |  | UT006-000 | 0 | Tide_Lock | A HYDROGRAPHIC_LOCK situated between a WATERBODY_SHELTER_BASIN or CANAL and tidewater to maintain the WATER at a desired level as the TIDE_LEVEL changes; a tide lock or guard lock. | U_EDD\T_Hydrographic_Artefact\006_Tide_Lock
|  |  | UT007-000 | 0 | Levee | An EMBANKMENT to prevent the overflow of a RIVER; a levee [SOED, "levee", 2.a.1]. | U_EDD\T_Hydrographic_Artefact\007_Levee
|  |  | UV001-000 | 0 | Dock | The space between two PIERs; a dock or a slip. | U_EDD\V_Hydrographic_Trnsp\001_Dock
|  |  | UV002-000 | 0 | Marine_Clearing_Line | A straight LINE that separates a safe WATERBODY_REGION from a dangerous REGION or that passes clear of a marine navigational danger; a marine clearing line. | U_EDD\V_Hydrographic_Trnsp\002_Marine_Clearing_Line
|  |  | UV003-000 | 0 | Marine_Signal_Station | A station on SHORE from which signals are made to VESSELs; a marine signal station. | U_EDD\V_Hydrographic_Trnsp\003_Marine_Signal_Station
|  |  | UV004-000 | 0 | Navigable_Waterway | A WATERCOURSE that is usable, sometimes after improvements, as a commercial MARINE_ROUTE; a navigable waterway. | U_EDD\V_Hydrographic_Trnsp\004_Navigable_Waterway
|  |  | UV005-000 | 0 | Shoal | A MARINE_REGION over which there is a WATER_DEPTH of twenty metres or less, and which is composed of unconsolidated MATERIAL, except CORAL or ROCK; a shoal. | U_EDD\V_Hydrographic_Trnsp\005_Shoal
|  |  | UV006-000 | 0 | Turning_Basin | An enlargement of a WATER_CHANNEL used for turning VESSELs; a turning basin or manoeuvering basin. | U_EDD\V_Hydrographic_Trnsp\006_Turning_Basin
|  |  | UV007-000 | 0 | Wet_Dock | A DOCK in which WATER can be maintained at any level by closing a MARINE_GATE when the WATER is at the desired level; a wet dock. | U_EDD\V_Hydrographic_Trnsp\007_Wet_Dock
|  |  | UW001-000 | 0 | Bombora_Region | A WATERBODY_REGION where WATER_WAVEs form over a submerged offshore SHOAL, sometimes (in very calm weather and/or at high TIDE) nearly swelling but in other conditions breaking heavily and producing a dangerous stretch of broken WATER; a bombora. | U_EDD\W_Hydrology\001_Bombora_Region
|  |  | UW002-000 | 0 | Estuary | An arm of a WATERBODY that extends inland to meet the mouth of a RIVER and includes a mixture of fresh and salt WATER; an estuary [AHD, "estuary", 2]. | U_EDD\W_Hydrology\002_Estuary
|  |  | UW003-000 | 0 | Fiord | A long, narrow, deep INLET of a WATERBODY between TERRAIN with steep TERRAIN_SLOPEs; a fiord [SOED, "fiord"]. | U_EDD\W_Hydrology\003_Fiord
|  |  | UW004-000 | 0 | Hydrography | A WATERBODY and its adjoining SHOREs; hydrography. | U_EDD\W_Hydrology\004_Hydrography
|  |  | UW005-000 | 0 | Hydrologic_Object | A planetary OBJECT related to WATER; a hydrologic object. | U_EDD\W_Hydrology\005_Hydrologic_Object
|  |  | UW006-000 | 0 | Marine_Bay | A WATERBODY partially enclosed by LAND but with a wide mouth that affords access to the SEA; a marine bay. | U_EDD\W_Hydrology\006_Marine_Bay
|  |  | UW007-000 | 0 | Marine_Gulf | A large WATERBODY_REGION partially enclosed by LAND, especially a long land-locked portion of a WATERBODY opening through a MARINE_STRAIT; a marine gulf. | U_EDD\W_Hydrology\007_Marine_Gulf
|  |  | UW008-000 | 0 | Marine_Sound | A long, relatively wide WATERBODY that is larger than a MARINE_STRAIT or a MARINE_CHANNEL and that connects larger WATERBODYs (for example: SEAs and/or OCEANs); a marine sound [AHD, "sound", 3.1.a]. | U_EDD\W_Hydrology\008_Marine_Sound
|  |  | UW009-000 | 0 | Marine_Strait | A narrow channel joining two WATERBODYs; a marine strait [SOED, "strait", 3]. | U_EDD\W_Hydrology\009_Marine_Strait
|  |  | UW010-000 | 0 | Ocean | One of the major divisions of an expanse of salt WATER covering a PLANETARY_SURFACE; an ocean. | U_EDD\W_Hydrology\010_Ocean
|  |  | UW011-000 | 0 | Polynya | A large REGION of OPEN_WATER that is surrounded by floating ICE; a polynya [SOED, "polynya"]. | U_EDD\W_Hydrology\011_Polynya
|  |  | UW012-000 | 0 | Prevailing_Current | A WATERBODY_CURRENT most frequently observed during a given observation period, usually a month, season, or year; a prevailing current. | U_EDD\W_Hydrology\012_Prevailing_Current
|  |  | UW013-000 | 0 | Run_Off | WATER that is carried off a TRACT by RIVERs after having fallen as RAIN; run-off. | U_EDD\W_Hydrology\013_Run_Off
|  |  | UW014-000 | 0 | Sea | A salty WATERBODY more or less confined by continuous LAND or chains of ISLANDs and forming a distinct REGION; a sea. | U_EDD\W_Hydrology\014_Sea
|  |  | UW015-000 | 0 | Spring | A natural outflow of WATER from below the LAND; a spring. | U_EDD\W_Hydrology\015_Spring
|  |  | UW016-000 | 0 | Underwater_Region | A REGION under a WATERBODY_SURFACE. | U_EDD\W_Hydrology\016_Underwater_Region
|  |  | UW017-000 | 0 | Waterbody | A particular, designated body of WATER forming a physiographic OBJECT [SOED, "waterbody"]. EXAMPLES LAKE, OCEAN, SEA, RIVER. | U_EDD\W_Hydrology\017_Waterbody
|  |  | UW018-000 | 0 | Waterbody_Basin | A delimited, principal division of a WATERBODY; a waterbody basin. EXAMPLE OCEAN_BASIN. | U_EDD\W_Hydrology\018_Waterbody_Basin
|  |  | UW019-000 | 0 | Waterbody_Current | A large WATERBODY_REGION containing a WATER_CURRENT that is relatively homogenous with respect to WATERBODY_TEMPERATURE or PRACTICAL_SALINITY and that differs from that of the adjacent REGIONs; a waterbody current. | U_EDD\W_Hydrology\019_Waterbody_Current
|  |  | UW020-000 | 0 | Waterbody_Region | A REGION of a WATERBODY. | U_EDD\W_Hydrology\020_Waterbody_Region
|  |  | UW021-000 | 0 | Water_Channel | That part of a WATERBODY, sometimes dredged, that is deep enough for navigation through a WATERBODY_SURFACE_REGION that would otherwise not be navigable; a water channel. It is usually marked by a single or double line of MARINE_AID_TO_NAVIGATIONs. | U_EDD\W_Hydrology\021_Water_Channel
|  |  | UW022-000 | 0 | Water_Current | A CURRENT in a WATERBODY. | U_EDD\W_Hydrology\022_Water_Current
|  |  | UW023-000 | 0 | Watercourse | An artificial or natural channel for the conveyance of WATER; a watercourse. | U_EDD\W_Hydrology\023_Watercourse
|  |  | UW024-000 | 0 | Inlet | A short, narrow WATERCOURSE connecting a MARINE_BAY or LAGOON with a SEA; an inlet. | U_EDD\W_Hydrology\024_Inlet
|  |  | UX001-000 | 0 | Hoar_Frost | A deposit of ICE (hoar crystals) that generally assumes the form of scales, needles, feathers, or fans and that forms on OBJECTs the SURFACEs of which are sufficiently cooled, usually by nocturnal radiation, to bring about deposition of the water vapour contained in the ambient AIR; hoar frost. | U_EDD\X_Ice\001_Hoar_Frost
|  |  | UX002-000 | 0 | Ice | Frozen WATER; ice [SOED, "ice", 1.a]. | U_EDD\X_Ice\002_Ice
|  |  | UX003-000 | 0 | Ice_Glaze | A coating of ICE, generally clear and smooth, formed on exposed OBJECTs by the freezing of a film of supercooled WATER deposited by RAIN, DRIZZLE, or FOG or possibly condensed from supercooled water vapour; ice glaze. ICE_GLAZE is denser, harder, and more transparent than either RIME or HOAR_FROST. | U_EDD\X_Ice\003_Ice_Glaze
|  |  | UX004-000 | 0 | Ice_Keel | An irregular, linear, downward extension of ICE formed where two moving masses of ICE collide on a WATERBODY; an ice keel. | U_EDD\X_Ice\004_Ice_Keel
|  |  | UX005-000 | 0 | Rime | A white or milky and opaque granular deposit of ICE formed by the rapid freezing of supercooled drops of WATER as they impinge upon an exposed OBJECT; rime. It is denser and harder than HOAR_FROST, but lighter, softer, and less transparent than ICE_GLAZE. | U_EDD\X_Ice\005_Rime
|  |  | UX006-000 | 0 | Snow_Ground_Cover | The layer formed by SNOW_PRECIPITATION as it accumulates on the LAND; snow ground cover. | U_EDD\X_Ice\006_Snow_Ground_Cover
|  |  | UZ001-000 | 0 | Cargo | The goods carried by a VEHICLE; a cargo [SOED, "cargo", 1.a] or load. | U_EDD\Z_Industry\001_Cargo
|  |  | UZ002-000 | 0 | Drilling_Rig | A STRUCTURE that enables EQUIPMENT (for example: a drill and/or instrumentation) to create a hole or to be deployed in a hole in the TERRAIN; a drilling rig. | U_EDD\Z_Industry\002_Drilling_Rig
|  |  | UZ003-000 | 0 | Industrial_Oven | An industrial STRUCTURE used for hardening, burning, or heating MATERIALs (for example: grain, meal, clay, or wood); an industrial oven. | U_EDD\Z_Industry\003_Industrial_Oven
|  |  | UZ004-000 | 0 | Market_Place | A MARKET where goods are offered for sale by several vendors; a market-place [SOED, "market-place", a]. | U_EDD\Z_Industry\004_Market_Place
|  |  | UZ005-000 | 0 | Natural_Gas_Rig | A RIG for the collection of natural gas from a WELL; a natural gas rig. | U_EDD\Z_Industry\005_Natural_Gas_Rig
|  |  | UZ006-000 | 0 | Soda_Evaporator | A shallow RESERVOIR, normally man-made, used for the natural evaporation of WATER for the collection of soda; soda evaporator. | U_EDD\Z_Industry\006_Soda_Evaporator
|  |  | VA002-000 | 0 | Buried_Electrical_Cable | An ELECTRICAL_CABLE located underground and/or underwater; a buried electrical cable. | V_EDD\A_Infrastructure\002_Buried_Electrical_Cable
|  |  | VA003-000 | 0 | Buried_Power_Transmission_Line | A SYSTEM of BURIED_ELECTRICAL_CABLEs, supports, and conduits that transmits electricity over distance; a buried power transmission line. | V_EDD\A_Infrastructure\003_Buried_Power_Transmission_Line
|  |  | VA004-000 | 0 | Institutional_Facility | A FACILITY housing an established organization or foundation, especially one dedicated to education, public service, or culture, that provides for the care of HUMANs who are destitute, disabled, or mentally ill; an institutional facility. | V_EDD\A_Infrastructure\004_Institutional_Facility
|  |  | VA005-000 | 0 | Manhole | An APERTURE in a utility service OBJECT (for example: an item of EQUIPMENT, a FLOOR, a ROAD, the LAND, a SEWER and/or other conduit) through which PERSONNEL may pass to gain access to certain COMPONENTs; a manhole [SOED, "manhole"]. | V_EDD\A_Infrastructure\005_Manhole
|  |  | VA006-000 | 0 | Manhole_Cover | A cover, which is often made of cast iron, that is designed both for complete removal and to cover a MANHOLE. | V_EDD\A_Infrastructure\006_Manhole_Cover
|  |  | VA007-000 | 0 | Manhole_Riser | A STRUCTURE that elevates a MANHOLE above the surrounding SURFACE; a manhole riser. | V_EDD\A_Infrastructure\007_Manhole_Riser
|  |  | VA008-000 | 0 | Pipeline_Terminus | The apparent end of a PIPELINE located above the TERRAIN where it enters the TERRAIN; a pipeline terminus. This apparent end often occurs at a pumping or industrial FACILITY or where the PIPELINE crosses under a LAND_TRANSPORTATION_ROUTE. | V_EDD\A_Infrastructure\008_Pipeline_Terminus
|  |  | VA009-000 | 0 | Piping_Complex | A NON_EMPTY_SET of PIPEs and associated pumps used to transfer slurries, liquids, or gases from one LOCATION to another; a piping complex. | V_EDD\A_Infrastructure\009_Piping_Complex
|  |  | VA010-000 | 0 | Power_Transmission_Line_Terminus | The terminus of a POWER_TRANSMISSION_LINE at a POWER_PLANT, POWER_SUBSTATION, transformer, or receiving FACILITY. | V_EDD\A_Infrastructure\010_Power_Transmission_Line_Terminus
|  |  | VA011-000 | 0 | Public_Service_Station | A station that houses public services and from which operations are directed or services provided. | V_EDD\A_Infrastructure\011_Public_Service_Station
|  |  | VA012-000 | 0 | Sewer | An artificial channel or conduit, usually covered and under the TERRAIN, for carrying off and discharging waste, storm WATER, and/or refuse from BUILDINGs and BUILT_UP_REGIONs; a sewer [SOED, "sewer", 2.a]. | V_EDD\A_Infrastructure\012_Sewer
|  |  | VA013-000 | 0 | Sludge_Gate | A GATE used to regulate the flow of sludge from a SETTLING_POND; a sludge gate. | V_EDD\A_Infrastructure\013_Sludge_Gate
|  |  | VA014-000 | 0 | Transmission_Station | A station that is equipped for radio and/or television transmission. | V_EDD\A_Infrastructure\014_Transmission_Station
|  |  | VC001-000 | 0 | Bridge_Platform | A SITE that has been sculpted (for example: levelled) to support and/or secure a BRIDGE_PIER; a bridge platform. | V_EDD\C_Land_Trnsp\001_Bridge_Platform
|  |  | VC002-000 | 0 | Bus_Stop | A LOCATION where buses and coaches regularly stop to take on and/or let off passengers; a bus-stop [SOED, "bus-stop"]. | V_EDD\C_Land_Trnsp\002_Bus_Stop
|  |  | VC003-000 | 0 | Causeway | A raised ROAD supported by a solid STRUCTURE and/or raised LAND providing a LAND_TRANSPORTATION_ROUTE across either a wet TERRAIN_SURFACE_REGION or an intertidal TERRAIN_SURFACE_REGION; a causeway. | V_EDD\C_Land_Trnsp\003_Causeway
|  |  | VC004-000 | 0 | Driveway | A private ROAD alongside, in front of, or leading to a BUILDING (for example: a HOUSE and/or a PARKING_GARAGE); a driveway [SOED, "driveway"]. | V_EDD\C_Land_Trnsp\004_Driveway
|  |  | VC005-000 | 0 | Engineer_Bridge | A temporary BRIDGE spanning and providing passage over a TERRAIN_OBSTACLE (for example: a WATERBODY and/or a GULLY); an engineer bridge. | V_EDD\C_Land_Trnsp\005_Engineer_Bridge
|  |  | VC006-000 | 0 | Land_Transportation_Route | A TRANSPORTATION_ROUTE located principally on LAND. | V_EDD\C_Land_Trnsp\006_Land_Transportation_Route
|  |  | VC007-000 | 0 | Level_Crossing | A CROSSING between a RAILWAYand either a ROAD or another RAILWAY on the same vertical level; a level crossing or on-grade crossing. | V_EDD\C_Land_Trnsp\007_Level_Crossing
|  |  | VC008-000 | 0 | Log_Crib | A LOG_OBSTACLE that is formed in a cribwork and filled with SOIL and STONEs. | V_EDD\C_Land_Trnsp\008_Log_Crib
|  |  | VC009-000 | 0 | Mobile_Bridge_System | A SYSTEM that is transported on a VEHICLE and used to erect semi-permanent BRIDGEs; a mobile bridge system. | V_EDD\C_Land_Trnsp\009_Mobile_Bridge_System
|  |  | VC010-000 | 0 | Overpass | A BRIDGE used to provide clearance to traffic on a LAND_TRANSPORTATION_ROUTE at a lower elevation; an overpass. | V_EDD\C_Land_Trnsp\010_Overpass
|  |  | VC011-000 | 0 | Railway_Signal_Structure | An automated or manned STRUCTURE located adjacent to a RAILWAY that displays control information to passing TRAINs; a railway signal structure. | V_EDD\C_Land_Trnsp\011_Railway_Signal_Structure
|  |  | VC012-000 | 0 | Railway_Track | A rail or two parallel rails on which a TRAIN, tram, or RAIL_WAGON runs; a railway track. | V_EDD\C_Land_Trnsp\012_Railway_Track
|  |  | VC013-000 | 0 | Rock_Drop | A massive assemblage of MATERIAL, usually in the form of large concrete blocks and/or cylinders, suspended above or beside a LAND_TRANSPORTATION_ROUTE, ready to be activated as a potential BARRIER; a rock drop. | V_EDD\C_Land_Trnsp\013_Rock_Drop
|  |  | VC014-000 | 0 | Route_Lane | A COMPONENT of a LAND_TRANSPORTATION_ROUTE that is typically designated by painted lines, is used to segregate the flow of GROUND_VEHICLEs according to speed or intended DIRECTION, and has enough WIDTH to pass a single file of GROUND_VEHICLEs; a route lane [SOED, "lane", 2.d]. | V_EDD\C_Land_Trnsp\014_Route_Lane
|  |  | VC015-000 | 0 | Sidewalk | A paved pedestrian walkway, usually made of concrete, typically located adjacent and parallel to a ROAD; a sidewalk. | V_EDD\C_Land_Trnsp\015_Sidewalk
|  |  | VC016-000 | 0 | Tunnel | A passage under the TERRAIN that is open at both ends and usually contains a LAND_TRANSPORTATION_ROUTE; a tunnel. | V_EDD\C_Land_Trnsp\016_Tunnel
|  |  | VC017-000 | 0 | Viaduct | A STRUCTURE consisting of a series of arches or TOWERs supporting a LAND_TRANSPORTATION_ROUTE across a TERRAIN_DEPRESSION; a viaduct. | V_EDD\C_Land_Trnsp\017_Viaduct
|  |  | VC018-000 | 0 | Weapon_Fighting_Pos_Access_Route | The concealed access RAMP or LAND_TRANSPORTATION_ROUTE leading from the exterior of a WEAPON_FIGHTING_POSITION to the WEAPON_FULL_DEFILADE_POSITION and then to the WEAPON_HULL_DEFILADE_POSITION; a weapon fighting position access route. | V_EDD\C_Land_Trnsp\018_Weapon_Fighting_Pos_Access_Route
|  |  | VD001-000 | 0 | Bioluminescence | The production of light without sensible heat by LIVING_ORGANISMs as a result of chemical reaction either within cells or organs or extracellulary in some form of secretion; bioluminescence. | V_EDD\D_Lighting_And_Visibility\001_Bioluminescence
|  |  | VD002-000 | 0 | Display_Light | A specially constructed LIGHT that illuminates DISPLAY_SIGNs or other STRUCTUREs; a display light. | V_EDD\D_Lighting_And_Visibility\002_Display_Light
|  |  | VD003-000 | 0 | Phosphorescent_Region | A phosphorescent WATERBODY_REGION. | V_EDD\D_Lighting_And_Visibility\003_Phosphorescent_Region
|  |  | VD004-000 | 0 | Shadow | A REGION of partial darkness produced by an OBJECT intercepting rays of light (for example: the direct rays of the SUN); a shadow. | V_EDD\D_Lighting_And_Visibility\004_Shadow
|  |  | VE001-000 | 0 | Shore | The narrow TERRAIN_STRIP in immediate contact with a WATERBODY, including the TRACT between high and low water LINEs; a shore. | V_EDD\E_Littoral\001_Shore
|  |  | VF001-000 | 0 | Alga | A PROTIST capable of photosynthesis; an alga [SOED, "alga"]. EXAMPLES SEAWEED, many unicellular and filamentous LIVING_ORGANISMs. | V_EDD\F_Living_Organism\001_Alga
|  |  | VF002-000 | 0 | Fungus | A LIVING_ORGANISM of the kingdom Fungi, the members of which lack chlorophyll and grow on and obtain nutriment from organic matter; a fungus [SOED, "fungus"]. EXAMPLES MUSHROOM, toadstool, mould, rust, yeast, fungus constituent of a LICHEN. | V_EDD\F_Living_Organism\002_Fungus
|  |  | VF003-000 | 0 | Lichen | A composite LIVING_ORGANISM formed by the association of ALGA with FUNGUS and occurring as encrusting or branching friable growths on SURFACEs, to which they give a green, grey, or yellow colour; a lichen [SOED, "lichen"]. | V_EDD\F_Living_Organism\003_Lichen
|  |  | VF004-000 | 0 | Living_Organism | A living thing; a living organism or life-form [SOED, "life-form"]. | V_EDD\F_Living_Organism\004_Living_Organism
|  |  | VF005-000 | 0 | Moneran | A LIVING_ORGANISM of the kingdom Monera, which comprises all prokaryotic single-celled organisms; a moneran [SOED, "monera"]. EXAMPLES Bacterium, cyanophyte. | V_EDD\F_Living_Organism\005_Moneran
|  |  | VF006-000 | 0 | Mushroom | A FUNGUS of phylum Basidiomycota, the members of which have a fleshy, fruiting body, usually rounded or caplike, on a stalk growing from the ground; a mushroom [SOED, "mushroom"]. | V_EDD\F_Living_Organism\006_Mushroom
|  |  | VF007-000 | 0 | Plankton | Zooplankton or phytoplankton that is passively floating or drifting in a WATERBODY; plankton [MWCD, "plankton"]. | V_EDD\F_Living_Organism\007_Plankton
|  |  | VF008-000 | 0 | Protist | A LIVING_ORGANISM of the kingdom Protista, the members of which are simple organisms that are between, or distinct from, ANIMALs and PLANTs, especially a unicellular eukaryote; a protist [SOED, "protist"]. EXAMPLES Protozoan, single-celled ALGA. | V_EDD\F_Living_Organism\008_Protist
|  |  | VG003-000 | 0 | Centre_Line | A real or imaginary LINE indicating and/or marking the cross-sectional centre of an OBJECT along its primary extent; a centre-line. | V_EDD\G_Location\003_Centre_Line
|  |  | VG004-000 | 0 | Direction | A direction in relation to a LOCATION. EXAMPLES Course, bearing. | V_EDD\G_Location\004_Direction
|  |  | VG005-000 | 0 | Hazard_Marker | A MARKER placed near or on a TERRAIN_SURFACE_REGION or TERRAIN_SURFACE_OBJECT to identify it as a potential hazard. | V_EDD\G_Location\005_Hazard_Marker
|  |  | VG006-000 | 0 | High_Pressure_Centre | The LOCATION of the centre of an ATMOSPHERE_REGION of high ATM_PRESSURE. | V_EDD\G_Location\006_High_Pressure_Centre
|  |  | VG007-000 | 0 | Isopleth | A LINE defined by LOCATIONs for which some chosen quantity has the same value; an isopleth [SOED, "isopleth", 1]. | V_EDD\G_Location\007_Isopleth
|  |  | VG008-000 | 0 | Line | A curve connecting a SET of two or more LOCATIONs; a line [SOED, "line", n2.III.14.b] or a curve. | V_EDD\G_Location\008_Line
|  |  | VG009-000 | 0 | Location | A spatial location. | V_EDD\G_Location\009_Location
|  |  | VG010-000 | 0 | Planetary_Pole | Either of the two LOCATIONs where the axis of rotation of a PLANET intersects the PLANETARY_SURFACE; a planetary pole. | V_EDD\G_Location\010_Planetary_Pole
|  |  | VG011-000 | 0 | Railway_Nexus | A representation of one or more RAILWAYs, especially in a BUILT_UP_REGION; a railway centre-line or railway nexus. | V_EDD\G_Location\011_Railway_Nexus
|  |  | VG012-000 | 0 | Ray_Path | An imaginary LINE along which energy associated with a LOCATION on a wave front moves; a ray path. | V_EDD\G_Location\012_Ray_Path
|  |  | VG013-000 | 0 | Region | A usually contiguous subset of the environment that may include TERRAIN, a WATERBODY, the ATMOSPHERE, and/or SPACE; a region. | V_EDD\G_Location\013_Region
|  |  | VG014-000 | 0 | Relative_Displacement_Line | A LINE connecting LOCATIONs having a constant relative vertical offset from the TERRAIN; a relative displacement line. | V_EDD\G_Location\014_Relative_Displacement_Line
|  |  | VG015-000 | 0 | River_Nexus | A representation of one or more RIVERs; a river centre-line or river nexus. | V_EDD\G_Location\015_River_Nexus
|  |  | VG016-000 | 0 | Site | The LOCATION of an actual or planned NON_EMPTY_SET of STRUCTUREs; a site [AHD, "site", 1]. | V_EDD\G_Location\016_Site
|  |  | VG017-000 | 0 | Transportation_Route | A ROUTE used for transportation. | V_EDD\G_Location\017_Transportation_Route
|  |  | VG018-000 | 0 | Variable_Displacement_Line | A LINE connecting LOCATIONs having a varying relative vertical offset from the TERRAIN; a variable displacement line. | V_EDD\G_Location\018_Variable_Displacement_Line
|  |  | VG019-000 | 0 | Wadi_Nexus | The representation of one or more WADIs; a wadi centre-line or wadi nexus. | V_EDD\G_Location\019_Wadi_Nexus
|  |  | VI001-000 | 0 | Abatis | A defence constructed by placing felled TREEs lengthwise one over the other with their branches towards the enemy's line; an abatis [SOED, "abatis"]. | V_EDD\I_Military_Science\001_Abatis
|  |  | VI002-000 | 0 | Air_Defence_Artillery | Ground based surface to air WEAPONs for engaging AIRCRAFT and MISSILE targets; air defence artillery. | V_EDD\I_Military_Science\002_Air_Defence_Artillery
|  |  | VI003-000 | 0 | Breach | An APERTURE in an obstacle (for example: a FORTIFICATION, a WALL, and/or a TERRAIN_OBSTACLE), particularly one caused by violence or natural decay; a breach. | V_EDD\I_Military_Science\003_Breach
|  |  | VI004-000 | 0 | Breach_Hole | A rough APERTURE for entrance and/or egress of HUMANs, typically about 60 centimetres in diameter; a breach hole. | V_EDD\I_Military_Science\004_Breach_Hole
|  |  | VI005-000 | 0 | Defensive_Position | One or more STRUCTUREs constructed for the military defence of a SITE that are resistant to MUNITIONs; a defensive position. | V_EDD\I_Military_Science\005_Defensive_Position
|  |  | VI006-000 | 0 | Defensive_Position_Defilade | A TERRAIN_SURFACE_REGION affording protection or shielding from hostile ground observation and flat projecting fire; the protection is provided by a TERRAIN_OBSTACLE (for example: a DEFENSIVE_POSITION, a HILL, and/or a PARAPET); a defensive position defilade. | V_EDD\I_Military_Science\006_Defensive_Position_Defilade
|  |  | VI007-000 | 0 | Field_Artillery | A large-calibre firing WEAPON; a field artillery piece. EXAMPLES Howitzer, cannon. | V_EDD\I_Military_Science\007_Field_Artillery
|  |  | VI008-000 | 0 | Fighting_Position | A configuration of LAND and/or STRUCTUREs that is intended to accommodate MILITARY_PERSONNEL, military EQUIPMENT, and/or military GROUND_VEHICLEs; that provides cover and concealment from direct and potentially indirect fire; and that affords effective use of WEAPONs; a fighting position. | V_EDD\I_Military_Science\008_Fighting_Position
|  |  | VI009-000 | 0 | Individual_Fighting_Position | A FIGHTING_POSITION designed to accommodate an individual soldier and that soldier's EQUIPMENT. | V_EDD\I_Military_Science\009_Individual_Fighting_Position
|  |  | VI010-000 | 0 | Land_Minefield | A MINEFIELD on LAND. | V_EDD\I_Military_Science\010_Land_Minefield
|  |  | VI011-000 | 0 | Marine_Minefield | A marine MINEFIELD. | V_EDD\I_Military_Science\011_Marine_Minefield
|  |  | VI012-000 | 0 | Minefield | A REGION throughout which EXPLOSIVE_MINEs have been laid; a minefield. | V_EDD\I_Military_Science\012_Minefield
|  |  | VI013-000 | 0 | Missile | A destructive projectile that during part or all of its course is self-propelling and directed by remote control or automatically; a missile [SOED, "guided missile"]. | V_EDD\I_Military_Science\013_Missile
|  |  | VI014-000 | 0 | Mortar | A muzzle loading cannon for firing shells at low velocities, short ranges, and high trajectories; a mortar [AHD, "mortar", 3.a]. | V_EDD\I_Military_Science\014_Mortar
|  |  | VI015-000 | 0 | Parapet | An EMBANKMENT, especially one on top of a WALL or RAMPART or in front of a MILITARY_TRENCH, that is built to provide protection from an enemy's observation and fire, to protect EQUIPMENT, to stabilize an adjacent STRUCTURE, or to serve as a TERRAIN_OBSTACLE; a parapet [SOED, "parapet", 1. | V_EDD\I_Military_Science\015_Parapet
|  |  | VI016-000 | 0 | Prohibited_Region | A REGION, usually on a MILITARY_INSTALLATION, where entrance or presence of unauthorized PERSONNEL is prohibited, typically due to the presence of unexploded MUNITIONs, EXPLOSIVE_MINEs, or sensitive environmental habitats; a prohibited region. | V_EDD\I_Military_Science\016_Prohibited_Region
|  |  | VI017-000 | 0 | Self_Propelled_Artillery | Self-propelled FIELD_ARTILLERY. | V_EDD\I_Military_Science\017_Self_Propelled_Artillery
|  |  | VI018-000 | 0 | Terrain_Crater | A localized TERRAIN_DEPRESSION created by an explosion and/or the impact of a large or high-velocity projectile upon the TERRAIN; a crater [SOED, "crater", 2]. | V_EDD\I_Military_Science\018_Terrain_Crater
|  |  | VI019-000 | 0 | Terrain_Transportation_Abatis | An ABATIS blocking movement on a LAND_TRANSPORTATION_ROUTE. | V_EDD\I_Military_Science\019_Terrain_Transportation_Abatis
|  |  | VI020-000 | 0 | Towed_Artillery | Towed FIELD_ARTILLERY. | V_EDD\I_Military_Science\020_Towed_Artillery
|  |  | VI021-000 | 0 | Weapon | EQUIPMENT intended to inflict bodily harm, especially one used in warfare to overcome an enemy and/or repel a hostile attack; a weapon [SOED, "weapon", 1a]. | V_EDD\I_Military_Science\021_Weapon
|  |  | VI022-000 | 0 | Weapon_Fighting_Position | A FIGHTING_POSITION designed to accommodate an individual WEAPON, which may be mounted on a VEHICLE. | V_EDD\I_Military_Science\022_Weapon_Fighting_Position
|  |  | VI023-000 | 0 | Weapon_Full_Defilade_Position | The REGION within a WEAPON_FIGHTING_POSITION in which the entire WEAPON is hidden from enemy view and fire; a weapon full defilade position. | V_EDD\I_Military_Science\023_Weapon_Full_Defilade_Position
|  |  | VI024-000 | 0 | Weapon_Hull_Defilade_Position | The REGION within a WEAPON_FIGHTING_POSITION in which only the fighting COMPONENT of the WEAPON is exposed to enemy fire or view; a weapon hull defilade position. | V_EDD\I_Military_Science\024_Weapon_Hull_Defilade_Position
|  |  | VI025-000 | 0 | Weapon_System | A WEAPON together with all the EQUIPMENT (for example: detection and control apparatus, a launcher, and/or a delivery VEHICLE) required to make use of it; a weapon system [SOED, "weapon system"]. | V_EDD\I_Military_Science\025_Weapon_System
|  |  | VJ001-000 | 0 | Butte | A detached, flat-topped HILL or tableland that is smaller than a MESA and rises steeply from a surrounding TERRAIN_PLAIN; a butte. | V_EDD\J_Physiography\001_Butte
|  |  | VJ002-000 | 0 | Canyon | A deep GORGE, frequently with a RIVER at its bottom; a canyon [SOED, "canyon", A]. | V_EDD\J_Physiography\002_Canyon
|  |  | VJ003-000 | 0 | Desert_Region | A dry, often sandy, TRACT of little rainfall, extreme AIR_TEMPERATUREs, and sparse VEGETATION; a desert region [AHD, "desert", 1.a]. | V_EDD\J_Physiography\003_Desert_Region
|  |  | VJ004-000 | 0 | Dry_Lake | A nearly level TRACT at the bottom of an undrained GEOGRAPHIC_BASIN in a DESERT_REGION, sometimes temporarily covered with WATER; a dry lake. | V_EDD\J_Physiography\004_Dry_Lake
|  |  | VJ005-000 | 0 | Excavation | An excavated space in the TERRAIN; an excavation [SOED, "excavation", 2], a cavity, or a hollow. | V_EDD\J_Physiography\005_Excavation
|  |  | VJ006-000 | 0 | Filled_Terrain | BUILT_UP_TERRAIN that has been brought to a required higher TERRAIN_ELEVATION or levelled through the addition of SOIL, ROCK, and/or other MATERIALs; filled terrain. | V_EDD\J_Physiography\006_Filled_Terrain
|  |  | VJ007-000 | 0 | Flood_Basin | A TRACT that submerges during the highest known flood in a TERRAIN_SURFACE_REGION or has the potential for being flooded (for example: by the failure of a DAM); a flood basin. | V_EDD\J_Physiography\007_Flood_Basin
|  |  | VJ008-000 | 0 | Geographic_Basin | The TERRAIN_SURFACE_REGION that is drained by a RIVER and its tributaries or that drains into a particular LAKE or SEA; a geographic basin. | V_EDD\J_Physiography\008_Geographic_Basin
|  |  | VJ009-000 | 0 | Glade | A TRACT with few or no TREEs that is surrounded by a TREED_TRACT; a clearing or glade. | V_EDD\J_Physiography\009_Glade
|  |  | VJ010-000 | 0 | Isthmus | A TERRAIN_STRIP that is bordered on both sides by WATERBODYs and that connects two larger bodies of LAND; an isthmus. | V_EDD\J_Physiography\010_Isthmus
|  |  | VJ011-000 | 0 | Jungle | A TRACT, especially tropical, overgrown with luxuriant and often almost impenetrable VEGETATION; a jungle [SOED, "jungle", 1]. | V_EDD\J_Physiography\011_Jungle
|  |  | VJ012-000 | 0 | Mesa | A flat-topped HILL or tableland that is larger than a BUTTE and rises steeply from a surrounding TERRAIN_PLAIN; a mesa. | V_EDD\J_Physiography\012_Mesa
|  |  | VJ013-000 | 0 | Mountain | A natural elevation of TERRAIN of an altitude that is impressive or notable relative to adjacent elevations; a mountain. | V_EDD\J_Physiography\013_Mountain
|  |  | VJ014-000 | 0 | Mountainous_Region | A TERRAIN_SURFACE_REGION, the physiography of which consists predominantly of MOUNTAINs; a mountainous region. | V_EDD\J_Physiography\014_Mountainous_Region
|  |  | VJ015-000 | 0 | Named_Land_Tract | A TRACT of natural scenery, defined by its geographical characteristics and known by its proper name. | V_EDD\J_Physiography\015_Named_Land_Tract
|  |  | VJ016-000 | 0 | Permafrost | A layer of SOIL or BEDROCK at a variable depth beneath the SURFACE of the LAND in which the TEMPERATURE has been below freezing continuously from a few to thousands of years; permafrost. | V_EDD\J_Physiography\016_Permafrost
|  |  | VJ017-000 | 0 | Permanent_Snowfield | A permanent SNOWFIELD. | V_EDD\J_Physiography\017_Permanent_Snowfield
|  |  | VJ018-000 | 0 | Planetary_Surface | The SURFACE of a PLANET, specifically the SURFACE of the LAND and/or WATERBODYs. | V_EDD\J_Physiography\018_Planetary_Surface
|  |  | VJ019-000 | 0 | Plateau | An elevated TERRAIN_SURFACE_REGION that is comparatively flat-topped and of considerable extent; a plateau. | V_EDD\J_Physiography\019_Plateau
|  |  | VJ020-000 | 0 | Polar_Cap | A REGION of ICE or other frozen MATERIAL surrounding a PLANETARY_POLE; a polar cap [SOED, "polar cap"]. | V_EDD\J_Physiography\020_Polar_Cap
|  |  | VJ021-000 | 0 | Promontory | A high point of LAND extending into a WATERBODY; a promontory. | V_EDD\J_Physiography\021_Promontory
|  |  | VJ022-000 | 0 | Ridge | Relatively high TERRAIN formed as a long and narrow crest that is surrounded by lower TERRAIN; a ridge. | V_EDD\J_Physiography\022_Ridge
|  |  | VJ023-000 | 0 | Sand | A MATERIAL consisting of fine PARTICLEs of ROCKs (mainly siliceous); sand [SOED, "sand", 1.a]. | V_EDD\J_Physiography\023_Sand
|  |  | VJ024-000 | 0 | Sand_Bar | A bar and/or low RIDGE of SAND along the SHORE of a LAKE, RIVER, or OCEAN that is built-up to the WATERBODY_SURFACE by WATER_WAVEs or WATER_CURRENTs. | V_EDD\J_Physiography\024_Sand_Bar
|  |  | VJ025-000 | 0 | Snowfield | A TRACT covered by SNOW_GROUND_COVER; a snowfield. | V_EDD\J_Physiography\025_Snowfield
|  |  | VJ026-000 | 0 | Soil | A MATERIAL composed of fragmented PARTICLEs of ROCK, decomposed PLANTs, WATER, and AIR that typically comprises a thin top layer of the LAND; soil [SOED, "soil", 4]. | V_EDD\J_Physiography\026_Soil
|  |  | VJ027-000 | 0 | Stone | A piece of ROCK of a small or moderate size; a stone [SOED, "stone", A.1.a] or rock (US). | V_EDD\J_Physiography\027_Stone
|  |  | VJ028-000 | 0 | Sugar_Cane | A TRACT of Saccharum officinarum; sugar cane [AHD, "sugar cane"]. | V_EDD\J_Physiography\028_Sugar_Cane
|  |  | VJ029-000 | 0 | Terrain | The SURFACE of the solid portion of a PLANET, which may or may not be covered by WATER; terrain or ground. | V_EDD\J_Physiography\029_Terrain
|  |  | VJ030-000 | 0 | Terrain_Channel | An elongated TERRAIN_SURFACE_REGION, especially one that is relatively narrow, whose longer sides are TERRAIN_SURFACE_REGIONs of higher TERRAIN_ELEVATION; a terrain channel. EXAMPLES CANYON, GORGE, dry riverbed. | V_EDD\J_Physiography\030_Terrain_Channel
|  |  | VJ031-000 | 0 | Terrain_Fill | A REGION of fill that augments a TERRAIN_SURFACE_REGION; a terrain fill. | V_EDD\J_Physiography\031_Terrain_Fill
|  |  | VJ032-000 | 0 | Terrain_Plain | A TERRAIN_SURFACE_REGION that is comparatively flat; a terrain plain. | V_EDD\J_Physiography\032_Terrain_Plain
|  |  | VJ033-000 | 0 | Terrain_Strip | A TRACT that is significantly longer in one dimension than the other; a terrain strip [SOED, "strip", 2]. | V_EDD\J_Physiography\033_Terrain_Strip
|  |  | VJ034-000 | 0 | Terrain_Surface_Region | A REGION of TERRAIN, especially one distinguished by natural features, climate, fauna or flora; a terrain surface region [SOED, "region", 1]. | V_EDD\J_Physiography\034_Terrain_Surface_Region
|  |  | VJ035-000 | 0 | Tract | A REGION of LAND; a tract. | V_EDD\J_Physiography\035_Tract
|  |  | VJ036-000 | 0 | Tree_Blowdown | A TRACT on which TREEs have been blown down or otherwise levelled; tree blowdown. | V_EDD\J_Physiography\036_Tree_Blowdown
|  |  | VJ037-000 | 0 | Valley_Region | A low-lying TERRAIN_SURFACE_REGION located between HILLs and/or MOUNTAINs and often having a RIVER flowing through it; a valley region. | V_EDD\J_Physiography\037_Valley_Region
|  |  | VJ038-000 | 0 | Wadi | The dry bed of an intermittent RIVER, often with steep sides or located at the bottom of a TERRAIN_CHANNEL; a wadi, a wash, or an arroyo. | V_EDD\J_Physiography\038_Wadi
|  |  | VJ039-000 | 0 | Waterbody_Bank | The raised or sloping bank of LAND adjacent to a LAND_WATER_BOUNDARY; a waterbody bank. | V_EDD\J_Physiography\039_Waterbody_Bank
|  |  | VJ040-000 | 0 | Wetland | A TERRAIN_SURFACE_REGION that is inundated or saturated by surface or ground WATER at a frequency and duration sufficient to support, and that under normal circumstances does support, a prevalence of VEGETATION typically adapted for life in conditions of saturated SOIL; a wetland [AHD, "wetland"]. EXAMPLES SWAMP, MARSH, BOG. | V_EDD\J_Physiography\040_Wetland
|  |  | VJ041-000 | 0 | Boulder_Field | A TERRAIN_SURFACE_REGION characterized by detached masses of ROCK usually having an OUTSIDE_DIAMETER greater than 25 centimetres; a boulder field. | V_EDD\J_Physiography\041_Boulder_Field
|  |  | VK001-000 | 0 | Fern | A PTERIDOPHYTE of the order Filicopsida, the members of which reproduce by means of spores borne usually on the underside of the fronds, which are typically pinnately divided; a fern [SOED, "fern"]. | V_EDD\K_Plant\001_Fern
|  |  | VK002-000 | 0 | Log | An unhewn portion of a felled TREE; a log [SOED, "log", 1.a]. | V_EDD\K_Plant\002_Log
|  |  | VK003-000 | 0 | Plant | A LIVING_ORGANISM of the kingdom Plantae, the members of which typically are fixed to a substrate, able to subsist wholly on inorganic substances, and move chiefly by growth; a plant [SOED, "plant", 2]. | V_EDD\K_Plant\003_Plant
|  |  | VK004-000 | 0 | Pteridophyte | A PLANT of the group Pteridophyta; a pteridophyte [SOED, "pteridophyte"]. EXAMPLES FERN, horsetail, clubmoss. | V_EDD\K_Plant\004_Pteridophyte
|  |  | VK005-000 | 0 | Tree_Line | A relatively linear arrangement of TREEs; a tree line [SOED, "tree line", b]. | V_EDD\K_Plant\005_Tree_Line
|  |  | VK006-000 | 0 | Vegetation | The PLANTs in a given REGION; vegetation [AHD, "vegetation", 2]. | V_EDD\K_Plant\006_Vegetation
|  |  | VN001-000 | 0 | Open_Air_Bath | An open air bath. | V_EDD\N_Recreation\001_Open_Air_Bath
|  |  | VO001-000 | 0 | Convent | A RELIGIOUS_COMMUNITY of women; a convent [SOED, "convent", 3]. | V_EDD\O_Religion\001_Convent
|  |  | VO002-000 | 0 | Marabout | A SHRINE marking the burial place of an Islamic holy man; a marabout [SOED, "marabout", 2]. | V_EDD\O_Religion\002_Marabout
|  |  | VO003-000 | 0 | Mosque | An Islamic WORSHIP_PLACE; a mosque or masjid. | V_EDD\O_Religion\003_Mosque
|  |  | VO004-000 | 0 | Pulpit | A raised STRUCTURE consisting of an enclosed platform from which the preacher in a CHURCH or CHAPEL delivers the sermon; a pulpit [SOED, "pulpit", 2.a]. | V_EDD\O_Religion\004_Pulpit
|  |  | VO005-000 | 0 | Shrine | A WORSHIP_PLACE or place for devotion; a shrine [SOED, "shrine", 6]. | V_EDD\O_Religion\005_Shrine
|  |  | VO006-000 | 0 | Stupa | A round, usually dome-shaped, Buddhist SHRINE topped with a cupola; a stupa [SOED, "stupa"]. | V_EDD\O_Religion\006_Stupa
|  |  | VO007-000 | 0 | Synagogue | A WORSHIP_PLACE for Jewish worship and religious instruction; a synagogue. | V_EDD\O_Religion\007_Synagogue
|  |  | VO008-000 | 0 | Tabernacle | A CHURCH that has been specially designated by religious authority; a tabernacle. | V_EDD\O_Religion\008_Tabernacle
|  |  | VP001-000 | 0 | Amphitheatre | An oval or circular BUILDING with seats rising in tiers around the central open space, used for entertainment and/or public events; an amphitheatre [SOED, "amphitheatre", 1]. | V_EDD\P_Shelter\001_Amphitheatre
|  |  | VP002-000 | 0 | Apartment_House | A multi-residence BUILDING containing rental accommodations for hire on a long-term basis; an apartment house. | V_EDD\P_Shelter\002_Apartment_House
|  |  | VP003-000 | 0 | Barrack | A BUILDING used to house MILITARY_PERSONNEL, which is typically large, unadorned, and intended for relatively temporary occupancy; a barrack. | V_EDD\P_Shelter\003_Barrack
|  |  | VP004-000 | 0 | Camber | A small WATERBODY_SHELTER_BASIN, usually with a narrow STRUCTURE_ENTRANCE, situated inside a HARBOUR; a camber. | V_EDD\P_Shelter\004_Camber
|  |  | VP005-000 | 0 | Community_Recreation_Facility | A FACILITY including one or more COMMUNITY_RECREATION_BUILDINGs. | V_EDD\P_Shelter\005_Community_Recreation_Facility
|  |  | VP006-000 | 0 | Dwelling | A SHELTER (for example: a BUILDING) used for living quarters; a dwelling. | V_EDD\P_Shelter\006_Dwelling
|  |  | VP007-000 | 0 | Farm_Storage_Structure | A STRUCTURE, often having a ROOF, located on a FARM and used for sheltering livestock and/or storing agricultural products or EQUIPMENT; a farm storage structure. | V_EDD\P_Shelter\007_Farm_Storage_Structure
|  |  | VP008-000 | 0 | Hardened_Aircraft_Shelter | A reinforced SHELTER that is resistant to MUNITIONs and is designed for the protection of AIRCRAFT; a hardened aircraft shelter. | V_EDD\P_Shelter\008_Hardened_Aircraft_Shelter
|  |  | VP009-000 | 0 | Industrial_Building | A BUILDING used for the manufacture of goods or the processing of MATERIALs; an industrial building. | V_EDD\P_Shelter\009_Industrial_Building
|  |  | VP010-000 | 0 | Manufacturing_Facility | A FACILITY including one or more FACTORYs; a manufacturing facility. | V_EDD\P_Shelter\010_Manufacturing_Facility
|  |  | VP011-000 | 0 | Monastery | A RELIGIOUS_COMMUNITY of men; a monastery [SOED, "monastery"]. | V_EDD\P_Shelter\011_Monastery
|  |  | VP012-000 | 0 | Reformatory_Facility | A FACILITY including one or more REFORMATORY_BUILDINGs; a reformatory facility. | V_EDD\P_Shelter\012_Reformatory_Facility
|  |  | VP013-000 | 0 | Religious_Community | A NON_EMPTY_SET of DWELLINGs, BUILDINGs, and/or other STRUCTUREs that houses a community of HUMANs under religious vows; a religious community. EXAMPLES CONVENT, MONASTERY. | V_EDD\P_Shelter\013_Religious_Community
|  |  | VP014-000 | 0 | Rowhouse | One of a series of essentially identical residential BUILDINGs situated side by side and sharing a common WALL; a row house. | V_EDD\P_Shelter\014_Rowhouse
|  |  | VP015-000 | 0 | Science_Facility | A FACILITY including one or more SCIENCE_BUILDINGs; a science facility. | V_EDD\P_Shelter\015_Science_Facility
|  |  | VP016-000 | 0 | Shelter | A STRUCTURE for protecting EQUIPMENT or HUMANs; a shelter. | V_EDD\P_Shelter\016_Shelter
|  |  | VP017-000 | 0 | Tent | A portable SHELTER of canvas, cloth, or similar MATERIAL that is supported by one or more POLEs and stretched and secured by LOAD_CABLEs fastened to pegs driven into the TERRAIN; a tent [SOED, "tent", 1.a]. | V_EDD\P_Shelter\017_Tent
|  |  | VP018-000 | 0 | Tent_Dwelling | A TENT used as a DWELLING; a tent dwelling. | V_EDD\P_Shelter\018_Tent_Dwelling
|  |  | VP019-000 | 0 | Training_Building | A BUILDING used exclusively for training of military, police, fire, and/or rescue PERSONNEL; a training building. | V_EDD\P_Shelter\019_Training_Building
|  |  | VP020-000 | 0 | Transportation_Building | A BUILDING intended to facilitate the transportation of HUMANs and/or MATERIALs. | V_EDD\P_Shelter\020_Transportation_Building
|  |  | VP021-000 | 0 | Transportation_Facility | A FACILITY including one or more TRANSPORTATION_BUILDINGs. | V_EDD\P_Shelter\021_Transportation_Facility
|  |  | VP022-000 | 0 | Tunnel_Shelter | A TUNNEL for the purpose of sheltering MATERIALs, EQUIPMENT, and/or HUMANs; a tunnel shelter. | V_EDD\P_Shelter\022_Tunnel_Shelter
|  |  | VP023-000 | 0 | Repair_Facility | A FACILITY including one or more REPAIR_BUILDINGs; a repair facility. | V_EDD\P_Shelter\023_Repair_Facility
|  |  | VR001-000 | 0 | Electrified_Railway_Pylon | A PYLON and/or POLE used to support a POWER_TRANSMISSION_LINE associated with an electrified RAILWAY. | V_EDD\R_Support_Structure\001_Electrified_Railway_Pylon
|  |  | VR002-000 | 0 | Exterior_Wall | A WALL forming an exterior section of a STRUCTURE. | V_EDD\R_Support_Structure\002_Exterior_Wall
|  |  | VR003-000 | 0 | Load_Cable | A NON_EMPTY_SET of rope, fibre, or heavy gauge steel WIREs formed into one continuous strand and used for support, lifting, hauling, and other load-supporting functions; a cable. | V_EDD\R_Support_Structure\003_Load_Cable
|  |  | VR004-000 | 0 | Pole | A long, slender, more or less cylindrical piece of MATERIAL (for example: wood or metal) used as a support (for example: to hold up a TENT, for VEGETATION to climb on, for supporting an ELEVATED_ELECTRICAL_CABLE, and/or for holding up scaffolding); a pole [SOED, "pole", 1.a]. | V_EDD\R_Support_Structure\004_Pole
|  |  | VR005-000 | 0 | Pylon | A tall STRUCTURE erected as a support; a pylon [SOED, "pylon", 4.a]. | V_EDD\R_Support_Structure\005_Pylon
|  |  | VR006-000 | 0 | Storage_Pit | An excavated STORAGE_STRUCTURE that is lined by an impermeable MATERIAL and surrounded with SOIL; a storage pit. | V_EDD\R_Support_Structure\006_Storage_Pit
|  |  | VR007-000 | 0 | Structure | A combination of COMPONENTs that are fabricated and interconnected in accordance with a design; a structure. | V_EDD\R_Support_Structure\007_Structure
|  |  | VR008-000 | 0 | Structure_Exterior | The NON_EMPTY_SET of EXTERIOR_WALLs and ROOF (if present) of a STRUCTURE. | V_EDD\R_Support_Structure\008_Structure_Exterior
|  |  | VR009-000 | 0 | Structure_Perimeter | The perimeter of a STRUCTURE. | V_EDD\R_Support_Structure\009_Structure_Perimeter
|  |  | VR010-000 | 0 | Superstructure | A substantial STRUCTURE resting on something else; a superstructure [SOED, "superstructure", 1]. | V_EDD\R_Support_Structure\010_Superstructure
|  |  | VR011-000 | 0 | Wall_Loophole | A small APERTURE in a WALL in a defended STRUCTURE created for military purposes, typically about 20 centimetres in diameter; a wall loophole. | V_EDD\R_Support_Structure\011_Wall_Loophole
|  |  | VS001-000 | 0 | Surface | An outermost, limiting COMPONENT of an OBJECT that is immediately adjacent to another OBJECT (for example: an ATMOSPHERE and/or SPACE); a surface [SOED, "surface", 1.a]. | V_EDD\S_Surface\001_Surface
|  |  | VU001-000 | 0 | Data_Quality_Region | A REGION with specific data quality characteristics. | V_EDD\U_Survey\001_Data_Quality_Region
|  |  | VU002-000 | 0 | Depth_Contour_Line | An ISOPLETH of constant depth at and below a SURFACE_DATUM; a depth contour. | V_EDD\U_Survey\002_Depth_Contour_Line
|  |  | VU003-000 | 0 | Distance_Mark | A MARKER that indicates the value of distance measured from a starting LOCATION and consists of either a solid visible STRUCTURE or a distinct LOCATION without a special installation; a distance mark. | V_EDD\U_Survey\003_Distance_Mark
|  |  | VU004-000 | 0 | Hydrographic_Survey_Contact | An UNDERWATER_OBJECT detected during a hydrographic survey; a hydrographic survey contact. | V_EDD\U_Survey\004_Hydrographic_Survey_Contact
|  |  | VU005-000 | 0 | Land_Easement | A deeded PARCEL granting easement for a specific purpose (for example: overhead POWER_TRANSMISSION_LINEs and/or access to a PARKING_GARAGE); a land easement. | V_EDD\U_Survey\005_Land_Easement
|  |  | VU006-000 | 0 | Map | A graphic representation of natural and artificial OBJECTs within a REGION; a map. | V_EDD\U_Survey\006_Map
|  |  | VU007-000 | 0 | Map_Limits | The spatial extent of the REGION represented by a MAP; map limits. | V_EDD\U_Survey\007_Map_Limits
|  |  | VU008-000 | 0 | Sounding_Datum | The vertical, typically tidal, SURFACE_DATUM to which SOUNDINGs and HYDROGRAPHIC_DRYING_HEIGHTs are referenced; usually taken to correspond to a low water stage of the TIDE; the sounding datum. | V_EDD\U_Survey\008_Sounding_Datum
|  |  | VU009-000 | 0 | Surface_Datum | A DATUM defining a SURFACE from which elevations or depths are measured. EXAMPLES VERTICAL_DATUM, SOUNDING_DATUM. | V_EDD\U_Survey\009_Surface_Datum
|  |  | VU010-000 | 0 | Vertical_Datum | A datum (see I19111, 4.9) to which gravity-related elevations and heights are referenced; often taken to correspond to MSL; the vertical datum. | V_EDD\U_Survey\010_Vertical_Datum
|  |  | VX001-000 | 0 | Cargo_Container | A large reusable CONTAINER that is designed for the efficient handling of CARGO by accommodating smaller cartons and/or cases in a single shipment. | V_EDD\X_Trnsp\001_Cargo_Container
|  |  | VX002-000 | 0 | Catwalk | A suspended narrow footway or platform; a catwalk. | V_EDD\X_Trnsp\002_Catwalk
|  |  | VX003-000 | 0 | Cross_Country_Barrier | A permanent or semi-permanent BARRIER placed across any TERRAIN to prevent GROUND_VEHICLE or pedestrian traffic. | V_EDD\X_Trnsp\003_Cross_Country_Barrier
|  |  | VX004-000 | 0 | Mooring_Line | A LOAD_CABLE used for mooring; a mooring line. | V_EDD\X_Trnsp\004_Mooring_Line
|  |  | VX005-000 | 0 | Route_Component | A COMPONENT of a ROUTE. | V_EDD\X_Trnsp\005_Route_Component
|  |  | VX006-000 | 0 | Traffic_Separation_Scheme | A measure for organizing a TRANSPORTATION_ROUTE that separates opposing streams of VESSELs by appropriate means, including the establishment of ROUTE_LANEs; a traffic separation scheme. | V_EDD\X_Trnsp\006_Traffic_Separation_Scheme
|  |  | VX007-000 | 0 | Wire_Obstacle | A TERRAIN_OBSTACLE constructed of WIRE, usually containing barbs or razors; a wire obstacle. | V_EDD\X_Trnsp\007_Wire_Obstacle
|  |  | VY001-000 | 0 | Agricultural_Facility | A FACILITY involved in crop production, the raising of livestock, and/or the storage or transportation of either MATERIALs important to or the results of agricultural production. | V_EDD\Y_Usage_Region\001_Agricultural_Facility
|  |  | VY002-000 | 0 | Aircraft_Landing_Zone | A designated REGION of a PLANETARY_SURFACE where landing by AIRCRAFT is possible; a landing zone. | V_EDD\Y_Usage_Region\002_Aircraft_Landing_Zone
|  |  | VY003-000 | 0 | Aircraft_Storage_Tract | A defined paved or hard-packed TRACT intended for long-term parking and storage of AIRCRAFT. | V_EDD\Y_Usage_Region\003_Aircraft_Storage_Tract
|  |  | VY004-000 | 0 | Airstrip | An AIRFIELD with very limited FACILITYs; an airstrip. | V_EDD\Y_Usage_Region\004_Airstrip
|  |  | VY005-000 | 0 | Arboretum | A culturally designated TRACT where rare TREEs are cultivated and displayed; an arboretum [SOED, "arboretum"]. | V_EDD\Y_Usage_Region\005_Arboretum
|  |  | VY006-000 | 0 | Cargo_Container_Facility | A FACILITY used to store CARGO_CONTAINERs. | V_EDD\Y_Usage_Region\006_Cargo_Container_Facility
|  |  | VY007-000 | 0 | City | A concentration of DWELLINGs, COMMERCIAL_BUILDINGs, INDUSTRIAL_BUILDINGs, and other STRUCTUREs where HUMANs have settled that is larger than a TOWN and usually smaller than a BUILT_UP_REGION; a city. | V_EDD\Y_Usage_Region\007_City
|  |  | VY008-000 | 0 | Extraction_Facility | A FACILITY for extracting and/or exploiting natural resources; an extraction facility. | V_EDD\Y_Usage_Region\008_Extraction_Facility
|  |  | VY009-000 | 0 | Facility | A REGION that includes MAN_MADE_OBJECTs intended to serve a particular purpose; a facility. | V_EDD\Y_Usage_Region\009_Facility
|  |  | VY010-000 | 0 | Farm | A SITE, including support STRUCTUREs, used for agricultural or aquacultural production; a farm. | V_EDD\Y_Usage_Region\010_Farm
|  |  | VY011-000 | 0 | Firebreak | A cleared or ploughed TERRAIN_STRIP that is constructed as a BARRIER against the spread of a forest or prairie fire; a firebreak [SOED, "fire-break"]. | V_EDD\Y_Usage_Region\011_Firebreak
|  |  | VY012-000 | 0 | Grounds | A large enclosed TRACT surrounding or attached to a BUILDING, most commonly a HOUSE; grounds [SOED, "ground", 13]. | V_EDD\Y_Usage_Region\012_Grounds
|  |  | VY013-000 | 0 | Heavy_Industrial_Facility | A FACILITY devoted to the processing of MATERIAL and/or the manufacture of goods (for example: steel, aluminum, glass, or MOTOR_VEHICLEs) that generally require significant EQUIPMENT, MATERIAL, and energy inputs; a heavy industrial facility. | V_EDD\Y_Usage_Region\013_Heavy_Industrial_Facility
|  |  | VY014-000 | 0 | Indigenous_Burial_Ground | A CEMETERY for native peoples, generally without MEMORIAL_MONUMENTs; an indigenous burial ground. | V_EDD\Y_Usage_Region\014_Indigenous_Burial_Ground
|  |  | VY015-000 | 0 | Indigenous_Peoples_Reserve | A TRACTand associated STRUCTUREs set apart specifically for the use of a native people; an indigenous peoples reserve. | V_EDD\Y_Usage_Region\015_Indigenous_Peoples_Reserve
|  |  | VY016-000 | 0 | Land_Fish_Hatchery | A FISH_HATCHERY located entirely on LAND. | V_EDD\Y_Usage_Region\016_Land_Fish_Hatchery
|  |  | VY017-000 | 0 | Landfill | A TRACT used for solid waste disposal by burying refuse between layers of SOIL to fill in or reclaim low-lying LAND; a landfill [SOED, "landfill", b]. | V_EDD\Y_Usage_Region\017_Landfill
|  |  | VY018-000 | 0 | Light_Industrial_Facility | A FACILITY devoted to the manufacture of goods (for example: electronic DEVICEs and/or computer software) that generally require only limited MATERIAL and energy inputs; a light industrial facility. | V_EDD\Y_Usage_Region\018_Light_Industrial_Facility
|  |  | VY019-000 | 0 | Marine_Port | A marine FACILITY, usually located in a HARBOUR, that provides terminal and transfer facilities for loading and discharging CARGO and/or passengers; a marine port. | V_EDD\Y_Usage_Region\019_Marine_Port
|  |  | VY020-000 | 0 | Military_Facility | A military FACILITY. | V_EDD\Y_Usage_Region\020_Military_Facility
|  |  | VY021-000 | 0 | Municipal_Utility_Facility | A FACILITY devoted to the provision of utility services (for example: electricity, telecommunications, gas, WATER, sewage, trash collection, and/or trash disposal) to the residents of a locally governed REGION or municipality. | V_EDD\Y_Usage_Region\021_Municipal_Utility_Facility
|  |  | VY022-000 | 0 | Museum_Facility | A FACILITY including one or more MUSEUM_BUILDINGs. | V_EDD\Y_Usage_Region\022_Museum_Facility
|  |  | VY023-000 | 0 | Nuclear_Weapons_Facility | A FACILITY used for the construction, assembly, storage, or dismantling of nuclear WEAPONs. | V_EDD\Y_Usage_Region\023_Nuclear_Weapons_Facility
|  |  | VY024-000 | 0 | Ore_Refinery | An INDUSTRIAL_WORKS for purifying ores (for example: copper and/or silver) and extracting from them various metal and chemical products; an ore refinery. | V_EDD\Y_Usage_Region\024_Ore_Refinery
|  |  | VY025-000 | 0 | Petroleum_Tank_Farm | A FACILITY devoted to the storage of PETROLEUM through the use of a collection of, generally above ground, STORAGE_TANKs; a petroleum tank farm [SOED, "tank farm"]. | V_EDD\Y_Usage_Region\025_Petroleum_Tank_Farm
|  |  | VY026-000 | 0 | Prepared_Defensive_Position_Site | A SITE containing one or more prepared DEFENSIVE_POSITIONs. | V_EDD\Y_Usage_Region\026_Prepared_Defensive_Position_Site
|  |  | VY027-000 | 0 | Prepared_Defensive_Tract | A TRACT containing military STRUCTUREs resistant to MUNITIONs (for example: a bastion, a RAMPART, a FORTIFICATION, a DEFENSIVE_POSITION, an INFANTRY_TRENCH, and/or a BUNKER); a prepared defensive tract. | V_EDD\Y_Usage_Region\027_Prepared_Defensive_Tract
|  |  | VY028-000 | 0 | Recreational_Facility | A FACILITY used for recreation; a recreational facility. | V_EDD\Y_Usage_Region\028_Recreational_Facility
|  |  | VY029-000 | 0 | Refugee_Compound | A FACILITY, which is usually temporary, constructed to house groups of HUMANs fleeing from their communities in search of refuge (for example: from war, political oppression, and/or religious persecution); a refugee compound. | V_EDD\Y_Usage_Region\029_Refugee_Compound
|  |  | VY030-000 | 0 | Regional_Park | A significant TRACT set aside for public use that generally has few or no BUILDINGs, is located away from BUILT_UP_REGIONs, and is maintained for recreational and ornamental purposes; a regional park. | V_EDD\Y_Usage_Region\030_Regional_Park
|  |  | VY031-000 | 0 | Reserve | A REGION set apart by a governmental body, institution, or individual for a special purpose; a reserve or reservation [SOED, "reservation", 7.a]. | V_EDD\Y_Usage_Region\031_Reserve
|  |  | VY032-000 | 0 | Residential_Region | A REGION of BUILDINGs primarily devoted to housing a population, as well as providing a variety of supporting services (for example: a POST_OFFICE, a grocery store, a dry cleaners, a florist, a RESTAURANT, and/or a small RETAIL_FACILITY); a residential region. | V_EDD\Y_Usage_Region\032_Residential_Region
|  |  | VY033-000 | 0 | Retail_Facility | A FACILITY that is used for retail (for example: for the sale of goods or commodities in small quantities directly to consumers); a retail facility. | V_EDD\Y_Usage_Region\033_Retail_Facility
|  |  | VY034-000 | 0 | Safari_Park | An ANIMAL_PARK in which wild NON_HUMAN_ANIMALs are allowed to roam free in an environment designed to resemble their natural habitat and are observed by visitors riding through the PARK in MOTOR_VEHICLEs; a safari park. | V_EDD\Y_Usage_Region\034_Safari_Park
|  |  | VY035-000 | 0 | Shanty_Town | A TOWN, or a section of a TOWN, consisting chiefly of shacks; a shanty town. | V_EDD\Y_Usage_Region\035_Shanty_Town
|  |  | VY036-000 | 0 | Spaceport | A FACILITY for the launch, and sometimes the landing, of SPACECRAFT; a spaceport [SOED, "spaceport"]. | V_EDD\Y_Usage_Region\036_Spaceport
|  |  | VY037-000 | 0 | Temporary_Encampment | A TRACT containing a temporary, usually unsheltered, encampment [SOED, "encampment", 1]. EXAMPLE Bivouac. | V_EDD\Y_Usage_Region\037_Temporary_Encampment
|  |  | VY038-000 | 0 | Town | A concentration of DWELLINGs, COMMERCIAL_BUILDINGs, INDUSTRIAL_BUILDINGs, and other STRUCTUREs where HUMANs have settled that is larger than a SETTLEMENT and usually smaller than a CITY and/or BUILT_UP_REGION; a town. | V_EDD\Y_Usage_Region\038_Town
|  |  | VY039-000 | 0 | Vessel_Storage_Anchorage | A defined WATERBODY_REGION intended for use as a long-term ANCHORAGE and storage for VESSELs; a vessel storage anchorage. | V_EDD\Y_Usage_Region\039_Vessel_Storage_Anchorage
|  |  | VY040-000 | 0 | Waterbody_Shelter_Basin | A sheltered WATERBODY available for port operations and connecting with another WATERBODY (for example: an outer MARINE_PORT and/or a SEA) sometimes by means of a HYDROGRAPHIC_LOCK or passage; a waterbody shelter basin. | V_EDD\Y_Usage_Region\040_Waterbody_Shelter_Basin
|  |  | VY041-000 | 0 | Detention_Facility | A FACILITY for the confinement of HUMANs in lawful detention who are convicted or accused of crimes; a detention facility. | V_EDD\Y_Usage_Region\041_Detention_Facility
|  |  | VY042-000 | 0 | Government_Facility | A FACILITY including one or more GOVERNMENT_BUILDINGs; a government facility. | V_EDD\Y_Usage_Region\042_Government_Facility
|  |  | WA001-000 | 0 | Abyss | A WATERBODY_FLOOR with DEPTH_OF_WATERBODY_FLOOR greater than 549 metres (approximately 1 800 feet); an abyss. | W_EDD\A_Waterbody_Floor\001_Abyss
|  |  | WA002-000 | 0 | Bathymetric_Province | A WATERBODY_FLOOR_PROVINCE of homogeneous bathymetric characteristics; a bathymetric province. | W_EDD\A_Waterbody_Floor\002_Bathymetric_Province
|  |  | WA003-000 | 0 | Inland_Water_Bottom | A bathymetric REGION underlying an INLAND_WATER_SURFACE; an inland water bottom. | W_EDD\A_Waterbody_Floor\003_Inland_Water_Bottom
|  |  | WA004-000 | 0 | Ocean_Basin | A TERRAIN_DEPRESSION of an OCEAN_FLOOR approximately equidimensional in plan view and of variable extent; a basin. | W_EDD\A_Waterbody_Floor\004_Ocean_Basin
|  |  | WA005-000 | 0 | Ocean_Floor | The WATERBODY_FLOOR of an OCEAN. | W_EDD\A_Waterbody_Floor\005_Ocean_Floor
|  |  | WA006-000 | 0 | Seamount | A WATERBODY_FLOOR_PINNACLE rising 1000 metres or more from the WATERBODY_FLOOR of a SEA or OCEAN and of limited extent across its summit; a seamount. | W_EDD\A_Waterbody_Floor\006_Seamount
|  |  | WA007-000 | 0 | Waterbody_Floor | The floor of a WATERBODY. | W_EDD\A_Waterbody_Floor\007_Waterbody_Floor
|  |  | WA008-000 | 0 | Waterbody_Floor_Canyon | A deep, step-sided TERRAIN_CHANNEL in a WATERBODY_FLOOR the bottom of which grades continuously downward; a waterbody floor canyon. | W_EDD\A_Waterbody_Floor\008_Waterbody_Floor_Canyon
|  |  | WA009-000 | 0 | Waterbody_Floor_Pinnacle | A significant configuration of WATERBODY_FLOOR topography generally round in shape as viewed from above and of reduced depth at its centre; a waterbody floor pinnacle. | W_EDD\A_Waterbody_Floor\009_Waterbody_Floor_Pinnacle
|  |  | WA010-000 | 0 | Waterbody_Floor_Province | A WATERBODY_FLOOR_REGION identifiable by shared physiographic characteristics that are markedly in contrast with those in the adjacent WATERBODY_FLOOR_REGIONs; a waterbody floor province. | W_EDD\A_Waterbody_Floor\010_Waterbody_Floor_Province
|  |  | WA011-000 | 0 | Waterbody_Floor_Region | A REGION of a WATERBODY_FLOOR. | W_EDD\A_Waterbody_Floor\011_Waterbody_Floor_Region
|  |  | WA012-000 | 0 | Waterbody_Floor_Ridge | A RIDGE with steep sides and either irregular or smooth topography in a WATERBODY_FLOOR, often separating WATERBODY_BASINs; a ridge. | W_EDD\A_Waterbody_Floor\012_Waterbody_Floor_Ridge
|  |  | WA013-000 | 0 | Waterbody_Floor_Trench | A significant long, narrow, and characteristically very deep and asymmetrical TERRAIN_CHANNEL in a WATERBODY_FLOOR, with relatively steep sides; a trench. | W_EDD\A_Waterbody_Floor\013_Waterbody_Floor_Trench
|  |  | WC001-000 | 0 | Ice_Sludge | Spongy whitish lumps of ICE a few centimetres in OUTSIDE_DIAMETER that are floating on the WATERBODY_SURFACE of a shallow SEA; ice sludge. | W_EDD\C_Waterbody_Surface\001_Ice_Sludge
|  |  | WC003-000 | 0 | Overfall_Region | A WATERBODY_REGION where short, breaking WATER_WAVEs are formed on the WATERBODY_SURFACE when a strong WATER_CURRENT passes over a SHOAL or other submarine obstruction or meets a contrary WATER_CURRENT or WIND; an overfall region. | W_EDD\C_Waterbody_Surface\003_Overfall_Region
|  |  | WC004-000 | 0 | Plankton_Bloom | An enormous concentration of PLANKTON in a WATERBODY, caused either by an explosive or a gradual multiplication and usually producing an obvious change in the physical appearance of the WATERBODY_SURFACE_REGION, such as discolouration; a plankton bloom. | W_EDD\C_Waterbody_Surface\004_Plankton_Bloom
|  |  | WC005-000 | 0 | Pressure_Ice | ICE located in a SEA, RIVER, or LAKE that has been deformed or altered by the lateral stresses of any combination of WIND, TIDEs, WATER_WAVEs, and SURF; pressure ice. | W_EDD\C_Waterbody_Surface\005_Pressure_Ice
|  |  | WC007-000 | 0 | Spring_Tide | The TIDEs of increased range occurring near the times of the full and new MOON_PHASEs. | W_EDD\C_Waterbody_Surface\007_Spring_Tide
|  |  | WC008-000 | 0 | Surf | The belt of nearly continuous, breaking WATER_WAVEs along a SHORE or over a submerged bank or SAND_BAR; surf. | W_EDD\C_Waterbody_Surface\008_Surf
|  |  | WC010-000 | 0 | Tidal_Basin | A WATERBODY_SHELTER_BASIN affected by tidal forces in which WATER can be kept at a desired level by means of a MARINE_GATE; a tidal basin. | W_EDD\C_Waterbody_Surface\010_Tidal_Basin
|  |  | WC013-000 | 0 | Waterbody_Surface | The SURFACE of a WATERBODY. | W_EDD\C_Waterbody_Surface\013_Waterbody_Surface
|  |  | WC015-000 | 0 | Iceberg | A very large mass of ICE floating loose in a WATERBODY after becoming detached from a GLACIER or ICE_SHELF; an iceberg [SOED, "iceberg", 2]. | W_EDD\C_Waterbody_Surface\015_Iceberg
|  |  | WC016-000 | 0 | Surf_Zone | The REGION between the outermost limit of SURF and the resulting limit of WATER_WAVE uprush on a SHORE; a surf zone. | W_EDD\C_Waterbody_Surface\016_Surf_Zone
|  |  | WC017-000 | 0 | Waterbody_Surface_Region | A REGION of a WATERBODY_SURFACE. | W_EDD\C_Waterbody_Surface\017_Waterbody_Surface_Region
|  |  | WC018-000 | 0 | Waterbody_Surface_Slick | A WATERBODY_SURFACE_REGION that is variable in size and markedly different in appearance (for example: in colour and/or oiliness) from adjacent WATERBODY_SURFACE_REGIONs; a slick. | W_EDD\C_Waterbody_Surface\018_Waterbody_Surface_Slick
|  |  | ZB031-000 | 0 | Unmonumented_Point | A formally recognized survey or reference point which is not represented by a physical boundary monument or benchmark. | Z_General\B_Control_Point\031_Unmonumented_Point
|  |  | ZB032-000 | 0 | Baseline_Point | A location that serves as a point on, and which partially defines a segment of, a national boundary baseline. | Z_General\B_Control_Point\032_Baseline_Point
|  |  | ZB035-000 | 0 | Control_Point | An object or mark on the ground of known position, elevation, or both. | Z_General\B_Control_Point\035_Control_Point
|  |  | ZB040-000 | 0 | Diagnostic_Point | A point used to check system accuracy. (Retired; this is one of a set of registration marks on an aerial image provided to align the image with known ground locations). | Z_General\B_Control_Point\040_Diagnostic_Point
|  |  | ZC050-000 | 0 | Isogonic_Line | Lines connecting points of equal magnetic variation. | Z_General\C_Magnetic_Variation\050_Isogonic_Line
|  |  | ZC051-000 | 0 | Magnetic_Pole | Either of the two places on the Earth's surface where the magnetic dip is 90 degrees. | Z_General\C_Magnetic_Variation\051_Magnetic_Pole
|  |  | ZC500-000 | 0 | Geophysical_Anomaly | An area where one or more geophysical parameters differ from the surroundings due to inhomogeneities in the underground composition. | Z_General\C_Magnetic_Variation\500_Geophysical_Anomaly
|  |  | ZD001-000 | 0 | Network | A system of inter-connected real world objects of the same type or directly related types. (Retired; not known to be used and prefered encoding would be based on specific type of network (e.g., road, railway, power line). | Z_General\D_Misc\001_Network
|  |  | ZD003-000 | 0 | Artifact | An indicator which identifies incomplete or illogical data at a specific location (node), used for data processing only. (Retired; intended for data processing purposes only and best handled either using metadata or in a system-specific manner). | Z_General\D_Misc\003_Artifact
|  |  | ZD012-000 | 0 | Geographic | A location where geographic information or statistics may apply. | Z_General\D_Misc\012_Geographic
|  |  | ZD015-000 | 0 | Point_of_Change | The location/position on a linear feature where the characteristics of the feature change significantly. | Z_General\D_Misc\015_Point_of_Change
|  |  | ZD019-000 | 0 | Misc_Feature_Type | Any feature type that falls within the scope of a feature type domain (for example: a feature coverage or a product specification) but is not explicitly specified in that domain. | Z_General\D_Misc\019_Misc_Feature_Type
|  |  | ZD040-001 | 1 | Above_Surface_HK | A location that normally does not appear as a specific, characterized object on a map but has a name that is required to be placed on the map. Sub-code matches DIGEST 2.1 Location Category | Z_General\D_Misc\040_Named_Location
|  |  | ZD040-002 | 2 | Awash | A location that normally does not appear as a specific, characterized object on a map but has a name that is required to be placed on the map. Sub-code matches DIGEST 2.1 Location Category | Z_General\D_Misc\040_Named_Location
|  |  | ZD040-003 | 3 | Dries_HU | A location that normally does not appear as a specific, characterized object on a map but has a name that is required to be placed on the map. Sub-code matches DIGEST 2.1 Location Category | Z_General\D_Misc\040_Named_Location
|  |  | ZD040-004 | 4 | Below_Water_Surface | A location that normally does not appear as a specific, characterized object on a map but has a name that is required to be placed on the map. Sub-code matches DIGEST 2.1 Location Category | Z_General\D_Misc\040_Named_Location
|  |  | ZD040-005 | 5 | Covered1 | A location that normally does not appear as a specific, characterized object on a map but has a name that is required to be placed on the map. Sub-code matches DIGEST 2.1 Location Category | Z_General\D_Misc\040_Named_Location
|  |  | ZD040-006 | 6 | Covered2 | A location that normally does not appear as a specific, characterized object on a map but has a name that is required to be placed on the map. Sub-code matches DIGEST 2.1 Location Category | Z_General\D_Misc\040_Named_Location
|  |  | ZD040-007 | 7 | Covered3 | A location that normally does not appear as a specific, characterized object on a map but has a name that is required to be placed on the map. Sub-code matches DIGEST 2.1 Location Category | Z_General\D_Misc\040_Named_Location
|  |  | ZD040-008 | 8 | On_Ground_Surface | A location that normally does not appear as a specific, characterized object on a map but has a name that is required to be placed on the map. Sub-code matches DIGEST 2.1 Location Category | Z_General\D_Misc\040_Named_Location
|  |  | ZD040-009 | 9 | Depth_Known1 | A location that normally does not appear as a specific, characterized object on a map but has a name that is required to be placed on the map. Sub-code matches DIGEST 2.1 Location Category | Z_General\D_Misc\040_Named_Location
|  |  | ZD040-010 | 10 | Depth_Known2 | A location that normally does not appear as a specific, characterized object on a map but has a name that is required to be placed on the map. Sub-code matches DIGEST 2.1 Location Category | Z_General\D_Misc\040_Named_Location
|  |  | ZD040-011 | 11 | Depth_Unknown1 | A location that normally does not appear as a specific, characterized object on a map but has a name that is required to be placed on the map. Sub-code matches DIGEST 2.1 Location Category | Z_General\D_Misc\040_Named_Location
|  |  | ZD040-013 | 13 | Hull_Showing | A location that normally does not appear as a specific, characterized object on a map but has a name that is required to be placed on the map. Sub-code matches DIGEST 2.1 Location Category | Z_General\D_Misc\040_Named_Location
|  |  | ZD040-014 | 14 | Masts_Showing | A location that normally does not appear as a specific, characterized object on a map but has a name that is required to be placed on the map. Sub-code matches DIGEST 2.1 Location Category | Z_General\D_Misc\040_Named_Location
|  |  | ZD040-015 | 15 | Floating | A location that normally does not appear as a specific, characterized object on a map but has a name that is required to be placed on the map. Sub-code matches DIGEST 2.1 Location Category | Z_General\D_Misc\040_Named_Location
|  |  | ZD040-016 | 16 | Partially_Submerged | A location that normally does not appear as a specific, characterized object on a map but has a name that is required to be placed on the map. Sub-code matches DIGEST 2.1 Location Category | Z_General\D_Misc\040_Named_Location
|  |  | ZD040-017 | 17 | Sunken | A location that normally does not appear as a specific, characterized object on a map but has a name that is required to be placed on the map. Sub-code matches DIGEST 2.1 Location Category | Z_General\D_Misc\040_Named_Location
|  |  | ZD040-019 | 19 | Above_Surface_HU | A location that normally does not appear as a specific, characterized object on a map but has a name that is required to be placed on the map. Sub-code matches DIGEST 2.1 Location Category | Z_General\D_Misc\040_Named_Location
|  |  | ZD040-020 | 20 | Funnel_Showing | A location that normally does not appear as a specific, characterized object on a map but has a name that is required to be placed on the map. Sub-code matches DIGEST 2.1 Location Category | Z_General\D_Misc\040_Named_Location
|  |  | ZD040-021 | 21 | Superstructure_Showing | A location that normally does not appear as a specific, characterized object on a map but has a name that is required to be placed on the map. Sub-code matches DIGEST 2.1 Location Category | Z_General\D_Misc\040_Named_Location
|  |  | ZD040-022 | 22 | Off_Shore | A location that normally does not appear as a specific, characterized object on a map but has a name that is required to be placed on the map. Sub-code matches DIGEST 2.1 Location Category | Z_General\D_Misc\040_Named_Location
|  |  | ZD040-023 | 23 | Below_Sea_Bottom | A location that normally does not appear as a specific, characterized object on a map but has a name that is required to be placed on the map. Sub-code matches DIGEST 2.1 Location Category | Z_General\D_Misc\040_Named_Location
|  |  | ZD040-024 | 24 | Above_Sea_Bottom | A location that normally does not appear as a specific, characterized object on a map but has a name that is required to be placed on the map. Sub-code matches DIGEST 2.1 Location Category | Z_General\D_Misc\040_Named_Location
|  |  | ZD040-025 | 25 | Above_Surface | A location that normally does not appear as a specific, characterized object on a map but has a name that is required to be placed on the map. Sub-code matches DIGEST 2.1 Location Category | Z_General\D_Misc\040_Named_Location
|  |  | ZD040-028 | 28 | Masts_Showing | A location that normally does not appear as a specific, characterized object on a map but has a name that is required to be placed on the map. Sub-code matches DIGEST 2.1 Location Category | Z_General\D_Misc\040_Named_Location
|  |  | ZD040-030 | 30 | Non-Floating | A location that normally does not appear as a specific, characterized object on a map but has a name that is required to be placed on the map. Sub-code matches DIGEST 2.1 Location Category | Z_General\D_Misc\040_Named_Location
|  |  | ZD040-031 | 31 | Elevated | A location that normally does not appear as a specific, characterized object on a map but has a name that is required to be placed on the map. Sub-code matches DIGEST 2.1 Location Category | Z_General\D_Misc\040_Named_Location
|  |  | ZD040-032 | 32 | Depressed | A location that normally does not appear as a specific, characterized object on a map but has a name that is required to be placed on the map. Sub-code matches DIGEST 2.1 Location Category | Z_General\D_Misc\040_Named_Location
|  |  | ZD040-033 | 33 | Not_submerged | A location that normally does not appear as a specific, characterized object on a map but has a name that is required to be placed on the map. Sub-code matches DIGEST 2.1 Location Category | Z_General\D_Misc\040_Named_Location
|  |  | ZD040-034 | 34 | Inland | A location that normally does not appear as a specific, characterized object on a map but has a name that is required to be placed on the map. Sub-code matches DIGEST 2.1 Location Category | Z_General\D_Misc\040_Named_Location
|  |  | ZD040-035 | 35 | Overhead | A location that normally does not appear as a specific, characterized object on a map but has a name that is required to be placed on the map. Sub-code matches DIGEST 2.1 Location Category | Z_General\D_Misc\040_Named_Location
|  |  | ZD040-036 | 36 | Height_Above_Bottom | A location that normally does not appear as a specific, characterized object on a map but has a name that is required to be placed on the map. Sub-code matches DIGEST 2.1 Location Category | Z_General\D_Misc\040_Named_Location
|  |  | ZD040-037 | 37 | Exact_Position_Known | A location that normally does not appear as a specific, characterized object on a map but has a name that is required to be placed on the map. Sub-code matches DIGEST 2.1 Location Category | Z_General\D_Misc\040_Named_Location
|  |  | ZD040-038 | 38 | Exact_Position_Unknown | A location that normally does not appear as a specific, characterized object on a map but has a name that is required to be placed on the map. Sub-code matches DIGEST 2.1 Location Category | Z_General\D_Misc\040_Named_Location
|  |  | ZD040-039 | 39 | Depth_Unknown2 | A location that normally does not appear as a specific, characterized object on a map but has a name that is required to be placed on the map. Sub-code matches DIGEST 2.1 Location Category | Z_General\D_Misc\040_Named_Location
|  |  | ZD040-040 | 40 | Underground | A location that normally does not appear as a specific, characterized object on a map but has a name that is required to be placed on the map. Sub-code matches DIGEST 2.1 Location Category | Z_General\D_Misc\040_Named_Location
|  |  | ZD040-999 | 999 | Other | A location that normally does not appear as a specific, characterized object on a map but has a name that is required to be placed on the map. Sub-code matches DIGEST 2.1 Location Category | Z_General\D_Misc\040_Named_Location
|  |  | ZI001-000 | 0 | Source_Info | A modeling entity collecting information about the source data that was used to define, review and/or update the digital representation of a feature and/or attribute. | Z_General\I_FDD\001_Source_Info
|  |  | ZI003-000 | 0 | Identification_Info | A modeling entity collecting information about an identifier that is used to uniquely specify an instance of the entity type in a specified scope. | Z_General\I_FDD\003_Identification_Info
|  |  | ZI004-000 | 0 | Process_Step_Info | A modeling entity collecting information about the processing activity(ies) that were used to define, review and/or update the digital representation of a feature and/or attribute. | Z_General\I_FDD\004_Process_Step_Info
|  |  | ZI005-000 | 0 | Geo_Name_Info | A modeling entity specifying both a name used to denote a feature and related information establishing the context for, and use of, that name. | Z_General\I_FDD\005_Geo_Name_Info
|  |  | ZI006-000 | 0 | Note | A modeling entity collecting unstructured information about the feature, attribute, or related information modeling entity. | Z_General\I_FDD\006_Note
|  |  | ZI007-000 | 0 | Point_Geometry_Info | A modeling entity collecting geometric representation information about a feature that is modeled as a spatial point. | Z_General\I_FDD\007_Point_Geometry_Info
|  |  | ZI008-000 | 0 | Curve_Geometry_Info | A modeling entity collecting geometric representation information about a feature that is modeled as a spatial curve. | Z_General\I_FDD\008_Curve_Geometry_Info
|  |  | ZI009-000 | 0 | Surface_Geometry_Info | A modeling entity collecting geometric representation information about a feature that is modeled as a spatial surface. | Z_General\I_FDD\009_Surface_Geometry_Info
|  |  | ZI010-000 | 0 | Horiz_Coord_Metadata | A modeling entity collecting information about the basis for, and quality of, the horizontal coordinates and/or horizontal dimensional measures of the digital representation of a feature and/or attribute. | Z_General\I_FDD\010_Horiz_Coord_Metadata
|  |  | ZI011-000 | 0 | Vert_Coord_Metadata | A modeling entity collecting information about the basis for, and quality of, the vertical coordinates and/or vertical dimensional measures of the digital representation of a feature and/or attribute. | Z_General\I_FDD\011_Vert_Coord_Metadata
|  |  | ZI012-000 | 0 | Sounding_Metadata | A modeling entity collecting information about the basis for, and quality of, coordinates and/or dimensional measures of the digital representation of a feature and/or attribute related to a hydrographic sounding datum. | Z_General\I_FDD\012_Sounding_Metadata
|  |  | ZI013-000 | 0 | Crop_Info | A modeling entity collecting information about the exploitation of vegetal and animal natural resources, including the activities of growing crops, raising animals, harvesting timber, and harvesting other plants, animals or animal products from a farm or their natural habitats. | Z_General\I_FDD\013_Crop_Info
|  |  | ZI014-000 | 0 | Manufacturing_Info | A modeling entity collecting information about the physical or chemical transformation of materials, substances, or components into new products. | Z_General\I_FDD\014_Manufacturing_Info
|  |  | ZI015-000 | 0 | Geo_Name_Collection | A modeling entity collecting the set of geographic name(s) used to denote a feature along with a geographic location suitable for use in a gazetteer. | Z_General\I_FDD\015_Geo_Name_Collection
|  |  | ZI016-000 | 0 | Route_Pavement_Info | A modeling entity collecting information about a route pavement, a durable surface for an area intended to sustain traffic (for example: vehicular traffic or foot traffic). | Z_General\I_FDD\016_Route_Pavement_Info
|  |  | ZI017-000 | 0 | Track_Info | A modeling entity collecting information about a railway track. | Z_General\I_FDD\017_Track_Info
|  |  | ZI018-000 | 0 | Wireless_Telecom_Info | A modeling entity collecting information about a wireless telecommunication service (for example: radio broadcast or digital mobile phone service). | Z_General\I_FDD\018_Wireless_Telecom_Info
|  |  | ZI019-000 | 0 | Aerodrome_Pavement_Info | A modeling entity collecting information about aircraft pavements at aerodromes and heliports. | Z_General\I_FDD\019_Aerodrome_Pavement_Info
|  |  | ZI020-000 | 0 | Geopolitical_Entity_Desig | A modeling entity collecting information about designations (for example: standardized names or codes) for a geopolitical entity (for example: a State). | Z_General\I_FDD\020_Geopolitical_Entity_Desig
|  |  | ZI021-000 | 0 | Admin_Division_Desig | A modeling entity collecting information about designations (for example: standardized names or codes) for a subordinate administrative division (for example: a (US) state, a (UK) county, a (US) township, a (CA) province, a (FR) arrondissement, a (CH) canton, a (GE) laender and a (FR) commune) of a geopolitical entity (for example: a State). | Z_General\I_FDD\021_Admin_Division_Desig
|  |  | ZI024-000 | 0 | Water_Resource_Info | A modeling entity collecting information (for example: its permanence, mineral content and potability) about a water resource. | Z_General\I_FDD\024_Water_Resource_Info
|  |  | ZI025-000 | 0 | Hydro_Vert_Positioning_Info | A modeling entity collecting information about the vertical position (for example: the depth from a sounding datum) of a hydrographic object (for example: a pinnacle or a wreck). | Z_General\I_FDD\025_Hydro_Vert_Positioning_Info
|  |  | ZI026-000 | 0 | Feature_G_A_Metadata | A modeling entity collecting assurance information about the quality of the digital representation of a Geospatial Intelligence (GEOINT) feature and its properties (attributes and associations). | Z_General\I_FDD\026_Feature_G_A_Metadata
|  |  | ZI027-000 | 0 | Feature_Att_G_A_Metadata | A modeling entity collecting assurance information about the quality of the digital representation of a Geospatial Intelligence (GEOINT) feature attribute. | Z_General\I_FDD\027_Feature_Att_G_A_Metadata
|  |  | ZI028-000 | 0 | Feature_Entity | An abstract modeling entity serving as a superclass that collects shared properties (attributes and associations) of feature types. | Z_General\I_FDD\028_Feature_Entity
|  |  | ZI029-000 | 0 | Geometry_Info | An abstract modeling entity serving as a superclass that collects shared properties (attributes and associations) of modeling entities that specify geometric representation information about a feature. | Z_General\I_FDD\029_Geometry_Info
|  |  | ZI030-000 | 0 | Event_Entity | An abstract modeling entity serving as a superclass that collects shared properties (attributes and associations) of event types. | Z_General\I_FDD\030_Event_Entity
|  |  | ZI032-000 | 0 | Pylon_Info | A modeling entity collecting information (for example: its shape and material) about a pylon. | Z_General\I_FDD\032_Pylon_Info
|  |  | ZI033-000 | 0 | Series | A set of related resources (for example: datasets) that share common metadata (for example: theme, source date, resolution, and methodology). | Z_General\I_FDD\033_Series
|  |  | ZI034-000 | 0 | Entity | An abstract modeling entity serving as a superclass that collects shared properties (attributes and associations). | Z_General\I_FDD\034_Entity
|  |  | ZI035-000 | 0 | Entity_Collection | A resource that collects instances of one or more modeling entities according to a common rationale (for example: based on a theme or spatial region). | Z_General\I_FDD\035_Entity_Collection
|  |  | ZI036-000 | 0 | Information_Entity | An abstract modeling entity serving as a superclass that collects shared properties (attributes and associations) of information types. | Z_General\I_FDD\036_Information_Entity
|  |  | ZI037-000 | 0 | Religious_Info | A modeling entity collecting information about the religious significance and/or characteristics of features. | Z_General\I_FDD\037_Religious_Info
|  |  | ZV010-000 | 0 | Anti_Shipping_Activity | An occurrence of criminal action against a ship. | Z_General\V_FDD\010_Anti_Shipping_Activity

## Work with Mapped
status | GGDM Composite | GGDM Feature Name | GGDM Feature Code | CDB/FACC-FSC | CDB FSC | CDB/FACC-FSC Label | CDB/FACC Concept Definition | CDB Directory Hierarchy
done | PhysiographyPnt | GEOTHERMAL_OUTLET_P | DB115 | DB115-000 | 0 | Geothermal_Feature | A terrain surface feature controlled by or derived from the heat of the Earth's interior. | D_Physiography\B_Landform\115_Geothermal_Feature
done | BoundaryCrvExt | ADMINISTRATIVE_BOUNDARY_C | FA000 | FA000-000 | 0 | Boundary-Admin | A line of demarcation between controlled areas. | F_Demarcation\A_Topo\000_Boundary-Admin
done | BoundarySrfExt | ADMINISTRATIVE_SUBDIVISION_S | FA003 | FA003-000 | 0 | Administrative_Division | A subordinate administrative division (for example: a (US) state, a (UK) county, a (US) township, a (CA) province, a (FR) arrondissement, a (CH) canton, a (GE) laender and a (FR) commune) of a geopolitical entity (for example: a State). | F_Demarcation\A_Topo\003_Administrative_Division
done | IndustrySrf | AERATION_BASIN_S | AB040 | AB040-000 | 0 | Aeration_Basin | A basin, usually artificial, in which air is mixed with partially treated wastewater. | A_Culture\B_Disposal\040_Aeration_Basin
done | UtilityInfrastructureSrf | AERIAL_FARM_S | AT012 | AT012-000 | 0 | Aerial_Farm | A collection of aerials that are collocated and serve a common purpose. | A_Culture\T_Comm\012_Aerial_Farm
done | UtilityInfrastructurePnt | AERIAL_P | AT011 | AT011-000 | 0 | Aerial | A device that is used for emitting and/or sensing electromagnetic energy. | A_Culture\T_Comm\011_Aerial
done | AeronauticPnt | AIRCRAFT_HANGAR_P | GB230 | GB230-000 | 0 | Aircraft_Hangar | A building for housing aircraft. | G_Aero_Info\B_Aerodrome\230_Aircraft_Hangar
done | RecreationSrf | AMPHITHEATRE_S | AK164 | AK164-000 | 0 | Amphitheatre | A small tract of level ground serving as a stage that is surrounded by rising slopes (either naturally occurring or artificially constructed) supporting tiered seating (for example: benches). | A_Culture\K_Recreational\164_Amphitheatre
done | RecreationPnt | AMUSEMENT_PARK_ATTRACTION_P | AK020 | AK020-000 | 0 | Amst_Pk_Attract | A large structure located in an Amusement Park. | A_Culture\K_Recreational\020_Amst_Pk_Attract
done | RecreationSrf | AMUSEMENT_PARK_S | AK030 | AK030-000 | 0 | Amst_Pk | A predominantly man-made facility equipped with recreational devices. (See also AK090 and AK120) | A_Culture\K_Recreational\030_Amst_Pk
done | PortHarbourPntExt | ANCHOR_P | BB019 | BB019-000 | 0 | Anchor | Device normally placed on the sea bottom and attached to a cable or rope used to position a vessel, boat, or any other floating structure. | B_Hydrography\B_Harbor\019_Anchor
done | PortHarbourSrfExt | ANCHORAGE_S | BB010 | BB010-000 | 0 | Anchorage | An area of water where vessels anchor or may anchor. | B_Hydrography\B_Harbor\010_Anchorage
done | InformationPnt | ANNOTATED_LOCATION_P | ZD045 | ZD045-000 | 0 | Text_Description | A location at which text pertaining to that location is annotated. | Z_General\D_Misc\045_Text_Description
done | MilitarySrfExt | ANTI_AIRCRAFT_ARTILLERY_SITE_S | AL121 | AL121-000 | 0 | Anti_Aircraft_Artillery_Site | A site and related facilities (for example: buildings and/or radar equipment) for storing and launching anti-aircraft artillery. | A_Culture\L_Misc_Feature\121_Anti_Aircraft_Artillery_Site
done | AeronauticSrf | APRON_S | GB015 | GB015-000 | 0 | Apron | A defined paved or hard-packed area at an airport or heliport intended for aircraft parking. | G_Aero_Info\B_Aerodrome\015_Apron
done | HydrographySrfExt | AQUATIC_VEGETATION_S | BD061 | BD061-000 | 0 | Aquatic_Vegetation | A region of waterborne cellular or vascular plants (for example: algae, grasses, reeds, and water hyacinths). | B_Hydrography\D_Hazard\061_Aquatic_Vegetation
done | HydrographyCrv | AQUEDUCT_C | BH010 | BH010-000 | 0 | Aqueduct | A pipe or artificial channel designed to transport water from a remote source, usually by gravity. (See also BH110) | B_Hydrography\H_Inland_Water\010_Aqueduct
done | CultureSrf | ARCHAEOLOGICAL_SITE_S | AL012 | AL012-000 | 0 | Arch_Site | A site or location where remains of ancient civilizations or human activity have been discovered. (See also AL200) | A_Culture\L_Misc_Feature\012_Arch_Site
done | PhysiographySrf | ASPHALT_LAKE_S | DA005 | DA005-000 | 0 | Asphalt_Lake | A natural pool of liquid asphalt. | D_Physiography\A_Exposed_Material\005_Asphalt_Lake
done | StructurePnt | ASTRONOMICAL_OBSERVATORY_P | AL142 | AL142-000 | 0 | Astronomical_Observatory | A building designed and equipped (for example: with a telescope) for making observations of celestial objects (including the earth in relation to them), of space, and of the universe as a whole. | A_Culture\L_Misc_Feature\142_Astronomical_Observatory
done | AgriculturePnt | BARN_P | AJ085 | AJ085-000 | 0 | Barn | A roofed farm building designed for sheltering harvested crops (for example: hay), livestock (for example: cattle), and/or farm machinery (for example: tractors and plows). | A_Culture\J_Agriculture\085_Barn
done | TransportationWaterPnt | BASIN_GATE_P | BI045 | BI045-000 | 0 | Basin_Gate | A gate that impounds water within a basin or chamber that is used by watercraft. | B_Hydrography\I_Misc_Inland_Water\045_Basin_Gate
done | MilitarySrfExt | BEACH_LANDING_SITE_S | BB150 | BB150-000 | 0 | Landing_Place | A place on shore where landing from the sea is possible. | B_Hydrography\B_Harbor\150_Landing_Place
done | PhysiographyCrvExt | BEACH_PROFILE_C | BE050 | BE050-000 | 0 | Beach_Profile | A representation of the three dimensional relief of the bottom along a line or series of connected lines and based on depth contours, soundings, and other measurements of the depth at or below the hydrographic datum. | B_Hydrography\E_Depth_Info\050_Beach_Profile
done | HypsographyPntExt | BENCHMARK_P | ZB020 | ZB020-000 | 0 | Benchmark | A reference mark on a permanent object indicating elevation relative to an established datum. | Z_General\B_Control_Point\020_Benchmark
done | StructurePnt | BILLBOARD_P | AG050 | AG050-000 | 0 | Billboard | A large outdoor board for advertisements. | A_Culture\G_Commercial\050_Billboard
done | IndustryPnt | BLAST_FURNACE_P | AC010 | AC010-000 | 0 | Blast_Furnace | A heat chamber used for smelting iron ore. | A_Culture\C_Proc_Industry\010_Blast_Furnace
done | VegetationSrf | BOG_S | BH015 | BH015-000 | 0 | Bog | A poorly drained or periodically flooded area, excluding tidal waters, with soil rich in plant residue. | B_Hydrography\H_Inland_Water\015_Bog
done | CultureSrf | BOTANIC_GARDEN_S | EA031 | EA031-000 | 0 | Botanical_Garden | A cultural area where plants and/or trees are displayed. | E_Vegetation\A_Cropland\031_Botanical_Garden
done | HydrographyPntExt | BOTTOM_CHARACTER_REGION_P | BF010 | BF010-000 | 0 | Bottom_Char | Designations used on surveys and charts to indicate the consistency, color, and classification of the sea floor, as determined by sampling methods. | B_Hydrography\F_Bottom_Feature\010_Bottom_Char
done | BoundaryPnt | BOUNDARY_MONUMENT_P | ZB030 | ZB030-000 | 0 | Boundary_Monument | A marker identifying the location of a surveyed boundary line. | Z_General\B_Control_Point\030_Boundary_Monument
done | TransportationGroundCrv | BRIDGE_C | AQ040 | AQ040-000 | 0 | Bridge_Generic | A structure that connects two locations and provides for the passage of a transportation route (for example: a road or a railway) over a terrain obstacle (for example: a waterbody, a gully, and/or a road). | A_Culture\Q_Associated\040_Bridge
done | TransportationGroundPnt | BRIDGE_P | AQ040 | AQ040-000 | 0 | Bridge_Generic | A structure that connects two locations and provides for the passage of a transportation route (for example: a road or a railway) over a terrain obstacle (for example: a waterbody, a gully, and/or a road). | A_Culture\Q_Associated\040_Bridge
done | TransportationGroundPnt | BRIDGE_PIER_P | AQ056 | AQ056-000 | 0 | Bridge_Pier | The support(s) in the form of pillar(s) or abutment(s) for the spans of a bridge. | A_Culture\Q_Associated\056_Bridge_Pier
done | TransportationGroundPnt | BRIDGE_SPAN_P | AQ045 | AQ045-000 | 0 | Bridge_Span | A section of the bridge deck between successive supports such as pillars, piers, or abutments. | A_Culture\Q_Associated\045_Bridge_Span
done | TransportationGroundPnt | BRIDGE_TOWER_P | AQ055 | AQ055-000 | 0 | Bridge_Pylon | A tower or pylon from which a bridge's deck is suspended. | A_Culture\Q_Associated\055_Bridge_Pylon
done | VegetationSrf | BRUSH_S | EB070 | EB070-000 | 0 | Brush | A tract covered mainly by short, uncultured, woody plants. | E_Vegetation\B_Rangeland\070_Brush
done | StructurePnt | BUILDING_P | AL013 | AL013-000 | 0 | Building | A free-standing self-supporting construction that is roofed, usually walled, and is intended for human occupancy (for example: a place of work or recreation) and/or habitation. | A_Culture\L_Misc_Feature\013_Building
done | StructurePnt | BUILDING_SUPERSTRUCTURE_P | AL018 | AL018-000 | 0 | Building_Addition | A supplemental portion of a building which rises from the roof but is not considered to be part of the general roof line. | A_Culture\L_Misc_Feature\018_Building_Addition
done | SettlementSrf | BUILT_UP_AREA_S | AL020 | AL020-000 | 0 | Built-Up_Area | An area containing a concentration of buildings and other structures. | A_Culture\L_Misc_Feature\020_Built-Up_Area
done | HydroAidNavigationPntExt | BUOY_P | BC020 | BC020-000 | 0 | Buoy | A floating object, other than a lightship, moored or anchored to the bottom and serving as an aid to navigation. | B_Hydrography\C_NAVAID\020_Buoy
done | UtilityInfrastructureCrv | CABLE_C | AT005 | AT005-000 | 0 | Cable | A single continuous rope-like bundle consisting of multiple strands of fiber, plastic, metal, and/or glass. (See also AT006, AT030 and AT060) | A_Culture\T_Comm\005_Cable
done | TransportationGroundCrv | CABLEWAY_C | AT041 | AT041-000 | 0 | Telepheric | A transportation system consisting of load cables strung between pylons on which carrier units (for example: cars or buckets intended to transport people, material, and/or equipment) are suspended. | A_Culture\T_Comm\041_Telepheric
done | CulturePnt | CAIRN_P | AL025 | AL025-000 | 0 | Cairn | A heap of stones piled up as a memorial or a landmark. (See also AL090 and AL130) | A_Culture\L_Misc_Feature\025_Cairn
done | PortHarbourPntExt | CALLING_IN_POINT_P | BB050 | BB050-000 | 0 | Calling-In_Point | A specified point some distance from the harbor at which a vessel's navigator notifies the harbor authority of his ship's position. (Note that this is not the same as GA055 which is for aircraft only). | B_Hydrography\B_Harbor\050_Calling-In_Point
done | SettlementSrf | CAMP_S | AI030 | AI030-000 | 0 | Camp | A place where tents or buildings serve as temporary residence for members of an organization. | A_Culture\I_Residential\030_Camp
done | RecreationSrf | CAMP_SITE_S | AK060 | AK060-000 | 0 | Campground | A location for camping. (See also AI020 and AQ140) | A_Culture\K_Recreational\060_Campground
done | AgricultureSrf | CANE_S | EC010 | EC010-000 | 0 | Bamboo | Woody, treelike grass. | E_Vegetation\C_Woodland\010_Bamboo
done | SettlementSrf | CARAVAN_PARK_S | AI020 | AI020-000 | 0 | Mobile_Home_Park | A site for the permanent parking of trailer(s) used as dwellings and designed without a permanent foundation. (See also AK060 and AQ140) | A_Culture\I_Residential\020_Mobile_Home_Park
done | TransportationGroundCrv | CART_TRACK_C | AP010 | AP010-000 | 0 | Cart_Track | An unimproved roadway. | A_Culture\P_Road\010_Cart_Track
done | IndustryPnt | CATALYTIC_CRACKER_P | AC020 | AC020-000 | 0 | Catalytic_Cracker | A unit in which petroleum separation is carried out in the presence of a catalyst. | A_Culture\C_Proc_Industry\020_Catalytic_Cracker
done | TransportationGroundCrv | CAUSEWAY_STRUCTURE_C | AQ063 | AQ063-000 | 0 | Causeway_Structure | A solid raised way across a terrain obstacle (for example: a wetland or a body of shallow water) that is intended to support a transportation route (for example: a road or a railway). | A_Culture\Q_Associated\063_Causeway_Structure
done | CultureSrf | CEMETERY_S | AL030 | AL030-000 | 0 | Cemetery | An area of land for burying the dead. | A_Culture\L_Misc_Feature\030_Cemetery
done | TransportationGroundPnt | CHECKPOINT_P | AH070 | AH070-000 | 0 | Checkpoint | An official place to register, declare or check goods and people. | A_Culture\H_Institutional\070_Checkpoint
done | HydrographyPnt | CISTERN_P | BI010 | BI010-000 | 0 | Cistern | A man-made container used for collection or storage of rain water. | B_Hydrography\I_Misc_Inland_Water\010_Cistern
done | VegetationSrf | CLEARED_WAY_S | EC040 | EC040-000 | 0 | Cleared_Way | A man-made clearing in a cultural area or through a stand of trees, designed to provide access for a road, railroad, pipeline, or power transmission line, or for boundary demarcation, survey line-of-sight, or to impede the progress of forest fires. | E_Vegetation\C_Woodland\040_Cleared_Way
done | CultureSrf | CONSERVATION_AREA_S | FA210 | FA210-000 | 0 | Conservation_Area | An area of land and/or sea especially dedicated to the protection and maintenance of biological diversity, and of natural and associated cultural resources, and managed through legal or other effective means. | F_Demarcation\A_Topo\210_Conservation_Area
done | CultureSrf | CONTAMINATED_REGION_S | FA012 | FA012-000 | 0 | Contaminated_Region | A region whose prevailing natural conditions have been degraded through contamination by harmful or objectionable substances. | F_Demarcation\A_Topo\012_Contaminated_Region
done | AeronauticPnt | CONTROL_TOWER_P | AQ060 | AQ060-000 | 0 | Control_Tower | A tower-like structure that houses the persons and equipment used to control the flow of air, rail, or marine traffic. (See also AL240) | A_Culture\Q_Associated\060_Control_Tower
done | IndustryPnt | CONVEYOR_P | AF020 |  |  | Conveyor
done | UtilityInfrastructureSrf | COOLING_FACILITY_S | AD055 | AD055-000 | 0 | Cooling_Facility | A facility for the removal of thermal energy (for example: by generating and circulating chilled water) for cooling purposes. | A_Culture\D_Power_Gen\055_Cooling_Facility
done | UtilityInfrastructurePnt | COOLING_TOWER_P | AF030 | AF030-000 | 0 | Cooling_Tower | A tower used to cool liquids. | A_Culture\F_Ind_Structure\030_Cooling_Tower
done | CultureSrf | COURTYARD_S | AL175 | AL175-000 | 0 | Courtyard | An open area that is open to the sky and surrounded by walls or buildings forming the precincts of a larger facility (for example: an extended house, a castle, or a homestead), often in the form of an area that is enclosed by a single building. | A_Culture\L_Misc_Feature\175_Courtyard
done | IndustryPnt | CRANE_P | AF040 | AF040-000 | 0 | Crane | A machine for lifting, shifting, and lowering objects or materials by means of a swinging boom or with the lifting apparatus supported on an overhead track. | A_Culture\F_Ind_Structure\040_Crane
done | PhysiographySrfExt | CRATER_S | DB185 | DB185-000 | 0 | Crater | A bowl-shaped depression in the terrain, usually round and with steep sides. | D_Physiography\B_Landform\185_Crater
done | PhysiographyCrv | CREVASSE_C | BJ031 | BJ031-000 | 0 | Crevasse | A deep crack or fissure in a glacier that results from differential movement of ice. | B_Hydrography\J_Snow_or_Ice\031_Crevasse
done | PhysiographyCrv | CREVICE_C | DB061 | DB061-000 | 0 | Crevice | A narrow opening or fissure produced by a crack in the land, especially in rock. | D_Physiography\B_Landform\061_Crevice
done | HydrographyPntExt | CRIB_P | BD020 | BD020-000 | 0 | Crib | A framework structure submerged or above water used to support pipelines, sewer lines, or outfalls. | B_Hydrography\D_Hazard\020_Crib
done | AgricultureSrf | CROP_LAND_S | EA010 | EA010-000 | 0 | Cropland | An area that has been tilled for the planting of crops. (See also EA040, EA050, and EA055) | E_Vegetation\A_Cropland\010_Cropland
done | TransportationGroundPnt | CROSSING_P | AQ062 | AQ062-000 | 0 | Crossing | A point where two or more line features intersect or cross at the same level about which information is required. (See also BH070) | A_Culture\Q_Associated\062_Crossing
done | CulturePntExt | CULTURAL_CONTEXT_LOCATION_P | ZD030 | ZD030-000 | 0 | Cultural_Context_Location | A location that normally does not appear as a specific, characterized object but that represents an area where a specific cultural factor (for example: religion, ethnicity, language, or tribal/clan affiliation) predominates. | Z_General\D_Misc\030_Cultural_Context_Location
done | TransportationGroundCrv | CULVERT_C | AQ065 | AQ065-000 | 0 | Culvert | A sewer or drain crossing under a road, track, or embankment, without affecting the construction of the crossed feature. | A_Culture\Q_Associated\065_Culvert
done | PhysiographyCrv | CUT_C | DB070 | DB070-000 | 0 | Cut | An excavation of the Earth's surface to provide passage for a road, railroad, canal, etc. | D_Physiography\B_Landform\070_Cut
done | PhysiographyCrv | CUT_LINE_C | DB071 | DB071-000 | 0 | Cut_Line | The demarcation line between a cut and the surrounding land surface. | D_Physiography\B_Landform\071_Cut_Line
done | HydrographyCrv | DAM_C | BI020 | BI020-000 | 0 | Dam_or_Weir | A permanent barrier across a watercourse used to impound water or to control its flow. (See also BI040) | B_Hydrography\I_Misc_Inland_Water\020_Dam_or_Weir
done | PhysiographyPntExt | DEPRESSION_P | DB080 | DB080-000 | 0 | Depression | A low area surrounded by higher ground. | D_Physiography\B_Landform\080_Depression
done | HydrographySrfExt | DEPTH_AREA_S | BE019 | BE019-000 | 0 | Depth_Area | Water area containing soundings within a defined range of values permanently at or below sounding datum. | B_Hydrography\E_Depth_Info\019_Depth_Area
done | HydrographyCrvExt | DEPTH_CONTOUR_C | BE015 | BE015-000 | 0 | Depth_Contour | A line connecting points of equal depth at and below the hydrographic datum. | B_Hydrography\E_Depth_Info\015_Depth_Contour
done | HydrographyCrvExt | DEPTH_CURVE_C | BE010 | BE010-000 | 0 | Depth_Curve | A navigational safety line indicating that no sounding of a lesser depth exists seaward of the line, but greater depths may occur on the shallow side of the line. | B_Hydrography\E_Depth_Info\010_Depth_Curve
done | PhysiographySrf | DESERT_S | EE030 | EE030-000 | 0 | Desert | An arid and treeless uncultivated sparsely populated tract of land. | E_Vegetation\E_Misc_Feature\030_Desert
done | HydrographySrfExt | DISCOLOURED_WATER_S | BD030 | BD030-000 | 0 | Discolored_Water | An area of sea water having a color distinctly different from the surrounding water. | B_Hydrography\D_Hazard\030_Discolored_Water
done | UtilityInfrastructurePnt | DISH_AERIAL_P | AT010 | AT010-000 | 0 | Dish_Aerial | A concave object used for transmitting or receiving electronic signals. | A_Culture\T_Comm\010_Dish_Aerial
done | IndustryPnt | DISPOSAL_SITE_P | AB000 | AB000-000 | 0 | Disposal_Site | A site for the collecting/depositing of refuse or discarded material. (See also AB010, AM010 and AM040) | A_Culture\B_Disposal\000_Disposal_Site
done | TransportationGroundPntExt | DISTANCE_MARK_P | ZB036 | ZB036-000 | 0 | Distance_Mark | A mark which indicates the value of distance measured from an origin and consists of either a solid visible structure or a distinct location without special installation. | Z_General\B_Control_Point\036_Distance_Mark
done | HydrographyCrv | DITCH_C | BH030 | BH030-000 | 0 | Ditch | A channel constructed for the purpose of irrigation or drainage. | B_Hydrography\H_Inland_Water\030_Ditch
done | PortHarbourPntExt | DOLPHIN_P | BB080 | BB080-000 | 0 | Dolphin | A post or group of posts used for mooring, warping a ship or as an aid to navigation. | B_Hydrography\B_Harbor\080_Dolphin
done | PhysiographySrfExt | DRAINAGE_BASIN_S | NA170 | NA170-000 | 0 | Drainage_Basin | An area of the terrain sharing a common outflow for surface water runoff. | N_FDD\A_FDD\170_Drainage_Basin
done | HydrographySrfExt | DREDGED_AREA_S | FC034 | FC034-000 | 0 | Dredged_Area | An area of the bottom of a body of water (for example: a channel) which has been deepened by dredging. | F_Demarcation\C_Hydro\034_Dredged_Area
done | RecreationSrf | DRIVE_IN_THEATRE_S | AK070 | AK070-000 | 0 | Drive-In_Theater | A place where motion pictures are shown while viewers remain in their vehicles. | A_Culture\K_Recreational\070_Drive-In_Theater
done | PortHarbourSrf | DRY_DOCK_S | BB090 | BB090-000 | 0 | Drydock | A structure, providing support for a vessel, which has a means of removing water so that the bottom of the vessel can be exposed. | B_Hydrography\B_Harbor\090_Drydock
done | UtilityInfrastructureSrf | ELECTRIC_POWER_STATION_S | AD010 | AD010-000 | 0 | Power_Plant_Generic | A facility including one or more buildings and equipment used for power generation. (See also AD020) | A_Culture\D_Power_Gen\010_Power_Plant
done | HypsographyCrv | ELEVATION_CONTOUR_C | CA010 | CA010-000 | 0 | Contour_Line | A line connecting points having the same vertical datum value. | C_Hypsography\A_Relief\010_Contour_Line
done | PhysiographyCrv | EMBANKMENT_C | DB090 | DB090-000 | 0 | Embankment | A raised long mound of earth or other material. (See also BA051) | D_Physiography\B_Landform\090_Embankment
done | StructurePnt | ENGINE_TEST_CELL_P | AF060 | AF060-000 | 0 | Engine_Cell | A structure wherein engines are tested. | A_Culture\F_Ind_Structure\060_Engine_Cell
done | PhysiographyCrv | ESKER_C | DB100 | DB100-000 | 0 | Esker | A long, narrow ridge of sand and gravel deposited by a glacial stream. | D_Physiography\B_Landform\100_Esker
done | IndustryPnt | EXCAVATING_MACHINE_P | AF050 | AF050-000 |  | Dredger
done | IndustrySrf | EXTRACTION_MINE_S | AA010 | AA010-000 | 0 | Mine | An excavation made in the earth for the purpose of extracting natural deposits. (See also AQ090) | A_Culture\A_Extraction\010_Mine
done | FacilitySrf | FACILITY_S | AL010 | AL010-000 | 0 | Facility | An area that has been developed to perform a specific principal function, consisting of one or more vertical constructions (for example: structures or buildings), horizontal constructions (for example: pavements, roads, rail tracks, or bridges), and/or supporting utilities (for example: power lines, water supply, or sewerage), plus the underlying land. | A_Culture\L_Misc_Feature\010_Facility
done | RecreationSrf | FAIRGROUND_S | AK090 | AK090-000 | 0 | Fairground | An area where permanent facilities exist to hold outdoor fairs, circuses or exhibitions. (See also AK091, AK030 and AK120) | A_Culture\K_Recreational\090_Fairground
done | StructureCrv | FENCE_C | AL070 | AL070-000 | 0 | Fence | A man-made barrier of relatively light structure used as an enclosure or boundary. (See also AL260) | A_Culture\L_Misc_Feature\070_Fence
done | TransportationWaterPntExt | FERRY_CROSSING_P | AQ070 | AQ070-000 | 0 | Ferry_Crossing | A route in a body of water where a ferry crosses from one shoreline to another. | A_Culture\Q_Associated\070_Ferry_Crossing
done | TransportationWaterPnt | FERRY_STATION_P | AQ080 | AQ080-000 | 0 | Ferry_Site | A point where a ferry takes on or discharges its load. | A_Culture\Q_Associated\080_Ferry_Site
done | MilitarySrf | FIRING_RANGE_S | FA015 | FA015-000 | 0 | Firing_Range | An open area designated for the purpose of discharging or detonating firearms. | F_Demarcation\A_Topo\015_Firing_Range
done | AgricultureSrf | FISH_FARM_FACILITY_S | BH051 | BH051-000 | 0 | Fish_Farm_Facility | A facility involved in the raising of fish commercially in tanks or landlocked enclosures, usually for food. | B_Hydrography\H_Inland_Water\051_Fish_Farm_Facility
done | HydrographyCrv | FISH_LADDER_C | BI060 | BI060-000 | 0 | Fish_Ladder | A series of ascending pools constructed to enable fish to swim upstream around or over a dam. | B_Hydrography\I_Misc_Inland_Water\060_Fish_Ladder
done | StructurePnt | FLAGPOLE_P | AL073 | AL073-000 | 0 | Flagstaff | A staff or pole on which a flag is raised. | A_Culture\L_Misc_Feature\073_Flagstaff
done | IndustryPnt | FLARE_PIPE_P | AF070 | AF070-000 | 0 | Flare_Pipe | An open-ended pipe at which waste gases are burned. | A_Culture\F_Ind_Structure\070_Flare_Pipe
done | HydrographyCrv | FLOOD_CONTROL_STRUCTURE_C | BI044 | BI044-000 | 0 | Flood_Control_Structure | An artificial structure or gate that is utilized as a defense against flooding or storm surges. | B_Hydrography\I_Misc_Inland_Water\044_Flood_Control_Structure
done | TransportationGroundPnt | FORD_P | BH070 | BH070-000 | 0 | Ford | A shallow place in a body of water used as a crossing. (See also AQ062) | B_Hydrography\H_Inland_Water\070_Ford
done | TransportationGroundSrf | FORD_S | BH070 | BH070-000 | 0 | Ford | A shallow place in a body of water used as a crossing. (See also AQ062) | B_Hydrography\H_Inland_Water\070_Ford
done | PhysiographySrfExt | FORESHORE_S | BA023 | BA023-000 | 0 | Foreshore | Area between the low water line defined by Mean Low Water Springs (MLWS) or Mean Low Low Water (MLLW) as appropriate and the normal limit of wave action above Mean High Water Springs (MHWS) or Mean High High Water (MHHW) as appropriate. (See also BA020, BA021, and BA022) | B_Hydrography\A_Coastal\023_Foreshore
done | VegetationSrf | FOREST_CLEARING_S | EC060 | EC060-000 | 0 | Forest_Clearing | A site in a forest or wood(s) that has been cleared, often for slash and burn agriculture and/or as a result of clear-cutting logging. | E_Vegetation\C_Woodland\060_Forest_Clearing
done | VegetationSrf | FOREST_S | EC015 | EC015-000 | 0 | Forest | An area set aside as a woodland or recreational preserve. | E_Vegetation\C_Woodland\015_Forest
done | HydrographySrfExt | FOUL_GROUND_S | BD050 | BD050-000 | 0 | Foul_Ground | A region of comparatively shallow water strewn with rocks, boulders, coral, wreckage, or other obstructions, making it unsuitable for anchoring, grounding, or ground fishing. | B_Hydrography\D_Hazard\050_Foul_Ground
done | CultureSrf | FOUNTAIN_S | BH075 | BH075-000 | 0 | Fountain | An artificial spring with water. | B_Hydrography\H_Inland_Water\075_Fountain
done | StorageSrf | FUEL_STORAGE_FACILITY_S | AM075 | AM075-000 | 0 | Fuel_Storage_Facility | A facility for the storage of fuel (for example: jet fuel, gasoline, or diesel oil). | A_Culture\M_Storage\075_Fuel_Storage_Facility
done | StructureCrv | GANTRY_C | AL080 | AL080-000 | 0 | Gantry | A frame structure raised on side supports so as to span over or around something. (See also AL050) | A_Culture\L_Misc_Feature\080_Gantry
done | StructurePnt | GANTRY_P | AL080 | AL080 |  | Gantry
done | TransportationGroundPnt | GATE_P | AP040 | AP040-000 | 0 | Gate | A barrier which controls passage to a road, railroad, tunnel, or bridge. | A_Culture\P_Road\040_Gate
done | HydrographyPnt | GAUGING_STATION_P | BI070 | BI070-000 | 0 | Gauging | A device which monitors stream flow. | B_Hydrography\I_Misc_Inland_Water\070_Gauging
done | HypsographyPntExt | GEODETIC_POINT_P | ZB060 | ZB060-000 | 0 | Geodetic_Point | A physical point on the Earth's surface having a surveyed position (e.g. Trig Points). | Z_General\B_Control_Point\060_Geodetic_Point
done | PhysiographyCrv | GEOLOGIC_FAULT_C | DB110 | DB110-000 | 0 | Fault | A fracture in the Earth's crust with displacement on one side of the fracture relative to the other. (See also DB010) | D_Physiography\B_Landform\110_Fault
done | BoundarySrfExt | GEOPOLITICAL_ENTITY_S | FA002 | FA002-000 | 0 | Geopolitical_Entity | A region controlled by a political community having an organized government and possessing internal and external sovereignity, most often as a State but sometimes having a dependent relationship on another political authority or a special sovereignity status. | F_Demarcation\A_Topo\002_Geopolitical_Entity
done | RecreationSrf | GOLF_COURSE_S | AK100 | AK100-000 | 0 | Golf_Course | An area of land laid out for the game of golf. | A_Culture\K_Recreational\100_Golf_Course
done | RecreationSrf | GOLF_DRIVING_RANGE_S | AK101 | AK101-000 | 0 | Golf_Driving_Range | A parcel or tract of land used for practicing golf shots. | A_Culture\K_Recreational\101_Golf_Driving_Range
done | StoragePnt | GRAIN_ELEVATOR_P | AM030 | AM030-000 | 0 | Grain_Elevator | A tall structure, equipped for loading, unloading, processing and storing grain. | A_Culture\M_Storage\030_Grain_Elevator
done | AgriculturePnt | GRAIN_STORAGE_STRUCTURE_P | AM020 | AM020-000 | 0 | Grain_Silo | An enclosed container, used for storing grain or fodder. (See also AM011, AM070, and AM080) | A_Culture\M_Storage\020_Grain_Silo
done | RecreationPnt | GRANDSTAND_P | AK110 | AK110-000 | 0 | Grandstand | AA usually roofed structure for special viewing of events and having tiers of seats or standing room for spectators. | A_Culture\K_Recreational\110_Grandstand
done | VegetationSrf | GRASSLAND_S | EB010 | EB010-000 | 0 | Grassland | An area composed of uncultured plants which have little or no woody tissue. | E_Vegetation\B_Rangeland\010_Grassland
done | AgriculturePnt | GREENHOUSE_P | AJ110 | AJ110-000 | 0 | Greenhouse | A building constructed primarily of transparent material (for example: glass or plastic), in which temperature and humidity can be controlled for the cultivation and/or protection of plants. | A_Culture\J_Agriculture\110_Greenhouse
done | VegetationSrfExt | GROVE_S | EC050 | EC050-000 | 0 | Grove | A small wood or similar collection of trees growing closely together. | E_Vegetation\C_Woodland\050_Grove
done | PortHarbourSrf | HARBOUR_S | BB005 | BB005-000 | 0 | Harbor | A natural or artificial improved body of water providing protection for vessels and anchorage and docking facilities. | B_Hydrography\B_Harbor\005_Harbor
done | HydrographySrfExt | HARBOUR_WATERS_S | BB008 | BB008-000 | 0 | Harbour_Waters | A natural or artificial improved body of water providing protection for vessels and usually associated with a port. | B_Hydrography\B_Harbor\008_Harbour_Waters
done | AeronauticPnt | HARDENED_AIRCRAFT_SHELTER_P | GB250 | GB250-000 | 0 | Hardened_Aircraft_Shelter | A hardened structure built above or partially above ground that encloses aircraft to provide protection from enemy attack. | G_Aero_Info\B_Aerodrome\250_Hardened_Aircraft_Shelter
done | HydrographyPntExt | HAZARDOUS_ROCK_P | BD130 | BD130-000 | 0 | Rock | An isolated rocky formation or a single large stone above or below the water surface. | B_Hydrography\D_Hazard\130_Rock
done | VegetationCrv | HEDGEROW_C | EA020 | EA020-000 | 0 | Hedgerow | A continuous growth of shrubbery planted as a fence, a boundary, or a wind break. | E_Vegetation\A_Cropland\020_Hedgerow
done | AeronauticSrf | HELIPAD_S | GB030 | GB030-000 | 0 | Helo_Landing_Pad | An improved area used for take-off, and landing, by helicopters and other vertical take-off and landing aircraft. | G_Aero_Info\B_Aerodrome\030_Helo_Landing_Pad
done | AeronauticSrf | HELIPORT_S | GB035 | GB035-000 | 0 | Heliport | An improved area used for take-off and landing of helicopters. (Revised concept but same code that is restricted to helicoptors (VTOL are much heavier and require stronger landing surfaces) | G_Aero_Info\B_Aerodrome\035_Heliport
done | AgricultureSrf | HOLDING_PEN_S | AJ030 | AJ030-000 | 0 | Stockyard | An enclosed area in which livestock are temporarily kept. | A_Culture\J_Agriculture\030_Stockyard
done | AgricultureSrf | HOP_FIELD_S | EA055 | EA055-000 | 0 | Hops | An area covered by the systematic planting of hop vines. (See also EA010, EA040 and EA050) | E_Vegetation\A_Cropland\055_Hops
done | IndustryPnt | HOPPER_P | AF080 | AF080-000 | 0 | Hopper | A top-loaded funnel-shaped structure for temporary holding of loose material which will be dispensed from its bottom. | A_Culture\F_Ind_Structure\080_Hopper
done | HydrographyPnt | HULK_P | BD181 | BD181-000 | 0 | Hulk | A permanently moored ship. | B_Hydrography\D_Hazard\181_Hulk
done | VegetationSrf | HUMMOCK_S | BH077 | BH077-000 | 0 | Hummock | An area of higher elevation within a swamp, bog, or marsh. | B_Hydrography\H_Inland_Water\077_Hummock
done | StructurePnt | HUT_P | AL099 | AL099-000 | 0 | Hut | A small, simple free-standing (detached) self-contained residence usually having only a single multi-function room. | A_Culture\L_Misc_Feature\099_Hut
done | IndustrySrf | HYDROCARBON_PROD_FACILITY_S | AC040 | AC040-000 | 0 | Oil_or_Gas_Facility | An area involved in the production or distribution of oil or natural gas. | A_Culture\C_Proc_Industry\040_Oil_or_Gas_Facility
done | IndustrySrf | HYDROCARBONS_FIELD_S | AA052 | AA052-000 | 0 | Oil_or_Gas_Field | An area where oil and/or gas is pumped or otherwise removed from the ground. | A_Culture\A_Extraction\052_Oil_or_Gas_Field
done | PhysiographySrf | ICE_CAP_S | BJ099 | BJ099-000 | 0 | Ice_Cap | A permanent layer of ice covering a tract of land (especially a polar region) or the top of a mountain. | B_Hydrography\J_Snow_or_Ice\099_Ice_Cap
done | PhysiographyPnt | ICE_PEAK_P | BJ060 | BJ060-000 | 0 | Ice_Peak | A rocky peak projecting above a surrounding ice field that may be perpetually covered with ice. | B_Hydrography\J_Snow_or_Ice\060_Ice_Peak
done | TransportationGroundCrv | ICE_ROUTE_C | AQ075 | AQ075-000 | 0 | Ice_Route | A route over a frozen watercourse. | A_Culture\Q_Associated\075_Ice_Route
done | PhysiographySrf | ICE_SHELF_S | BJ065 | BJ065-000 | 0 | Ice_Shelf | A sheet of thick ice, with level or undulating surface, attached to the land but mostly afloat which is bounded on the seaward side by an Ice Cliff (BJ040). | B_Hydrography\J_Snow_or_Ice\065_Ice_Shelf
done | AgricultureSrf | INDUSTRIAL_FARM_S | AL270 | AL270-000 | 0 | Industrial_Farm | An estate or large farm operating on the plantation economy model in which the farm operates as a single economic unit whose operations are based on agricultural mass production of a few staple crops (for example: cotton, tobacco, sugar cane, bananas, and/or rubber) that are typically not indigenous to the region. | A_Culture\L_Misc_Feature\270_Industrial_Farm
done | IndustryPnt | INDUSTRIAL_FURNACE_P | AC060 | AC060-000 | 0 | Industrial_Furnace | A structure used in material processing that employs heating to harden (for example: to fire brick or ceramic), pyrolyse (for example: convert coal to coke, or limestone to lime), burn (for example: to incinerate waste), or dry (for example: lumber). | A_Culture\C_Proc_Industry\060_Industrial_Furnace
done | HydrographySrf | INLAND_WATERBODY_S | BH082 | BH082-000 | 0 | Inland_Waterbody | A body of water that is entirely surrounded by land. | B_Hydrography\H_Inland_Water\082_Inland_Waterbody
done | FacilitySrf | INSTALLATION_S | AL011 | AL011-000 | 0 | Installation | A grouping of facilities, located in the same vicinity, which support particular functions (for example: military operations). | A_Culture\L_Misc_Feature\011_Installation
done | HydroAidNavigationPntExt | INSUBSTANTIAL_NAV_MARK_P | BC080 | BC080-000 | 0 | Perches | A small marker used to identify channels or to mark dangers such as rocks, shoals, etc. (See also BD100 and BD140) | B_Hydrography\C_NAVAID\080_Perches
done | CultureSrf | INTEREST_SITE_S | AL201 | AL201-000 | 0 | Historic | Site or area declared to be of national or provincial historical significance or interest, maintained for the public. | A_Culture\L_Misc_Feature\201_Historic
done | BoundaryCrvExt | INTERNATIONAL_DATE_LINE_C | FA110 | FA110-000 | 0 | Date_Line | A line generally coinciding with the 180th meridian, modified to avoid land, and designated as the place where each calendar day begins. | F_Demarcation\A_Topo\110_Date_Line
done | PhysiographySrf | ISLAND_S | BA030 | BA030-000 | 0 | Island | A land mass smaller than a continent and surrounded by water. | B_Hydrography\A_Coastal\030_Island
done | HydrographySrfExt | LAGOON_S | BH190 | BH190-000 | 0 | Lagoon | Open body of water separated from the sea by a sand bank or coral reef. | B_Hydrography\H_Inland_Water\190_Lagoon
done | AeronauticSrf | LAND_AERODROME_S | GB005 | GB005-000 | 0 | Airport | An area of land set aside for the take-off, landing and/or accommodation of aircraft. (Revised concept but same code that excludes water-based facilities). | G_Aero_Info\B_Aerodrome\005_Airport
done | BoundarySrf | LAND_PARCEL_S | IA040 | IA040-000 | 0 | Parcel | Land use and/or land property. | I_Cadastral\A_Area\040_Parcel
done | HydrographySrf | LAND_SUBJECT_TO_INUNDATION_S | BH090 | BH090-000 | 0 | Low_Land | An area periodically covered by flood water, excluding tidal waters. (See also BH095, ED010, and ED020) | B_Hydrography\H_Inland_Water\090_Low_Land
done | PhysiographyCrv | LAND_WATER_BOUNDARY_C | BA010 | BA010-000 | 0 | Coastline_or_Shoreline | The line where a land mass is in contact with a body of water. | B_Hydrography\A_Coastal\010_Coastline_or_Shoreline
done | PhysiographySrf | LANDSLIDE_MASS_S | DB211 | DB211-000 | 0 | Landslide | The mass of earth or rock which has slipped down from a mountain or cliff. | D_Physiography\B_Landform\211_Landslide
done | AeronauticSrf | LAUNCH_PAD_S | GB040 | GB040-000 | 0 | Launch_Pad | A designated area or structure from which a rocket or missile is launched. | G_Aero_Info\B_Aerodrome\040_Launch_Pad
done | StructurePnt | LIGHT_SUPPORT_STRUCTURE_P | AL110 | AL110-000 | 0 | Light_Standard | A structure serving as a support for lighting. | A_Culture\L_Misc_Feature\110_Light_Standard
done | HydroAidNavigationPnt | LIGHT_VESSEL_P | BC070 | BC070-000 | 0 | Light_Vessel | A distinctively marked manned vessel anchored or moored at a defined point to serve as an aid to navigation. | B_Hydrography\C_NAVAID\070_Light_Vessel
done | HydroAidNavigationPnt | LIGHTHOUSE_P | BC050 | BC050-000 | 0 | Lighthouse | A distinctive structure exhibiting light(s) designed to serve as an aid to navigation. (See also BC040) | B_Hydrography\C_NAVAID\050_Lighthouse
done | UtilityInfrastructurePnt | LIQUID_DIFFUSER_P | AB021 | AB021-000 | 0 | Diffuser | An artificial installation at or below water level, where liquids (e.g. cooling water, spillage) are spread out. | A_Culture\B_Disposal\021_Diffuser
done | InformationSrfExt | LOCAL_MAGNETIC_ANOMALY_S | ZC040 | ZC040-000 | 0 | Magnetic_Disturbance | A localized anomaly in the Earth's magnetic field. | Z_General\C_Magnetic_Variation\040_Magnetic_Disturbance
done | TransportationWaterPnt | LOCK_P | BI030 | BI030-000 | 0 | Lock | An enclosure with a pair or series of gates used for raising or lowering vessels as they pass from one water level to another. (See also BI005) | B_Hydrography\I_Misc_Inland_Water\030_Lock
done | VegetationSrf | LOGGING_SITE_S | EE010 | EE010-000 | 0 | Logging_Area | An area of forest or vegetation being exploited for lumber resources. | E_Vegetation\E_Misc_Feature\010_Logging_Area
done | CulturePnt | LOOKOUT_P | AK121 | AK121-000 | 0 | Lookout | An area, generally an elevated place, with facilities for observing the scenery. | A_Culture\K_Recreational\121_Lookout
done | HydrographySrfExt | MARICULTURE_SITE_S | BH050 | BH050-000 | 0 | Fish_Farm | An enclosure of water used for the breeding and/or rearing of fish. | B_Hydrography\H_Inland_Water\050_Fish_Farm
done | HydrographySrfExt | MARITIME_CAUTION_AREA_S | FC037 | FC037-000 | 0 | Caution_Area | Generally, an area where the mariner has to be made aware of circumstances influencing the safety of navigation. | F_Demarcation\C_Hydro\037_Caution_Area
done | HydrographyCrvExt | MARITIME_LIMIT_C | FC021 | FC021-000 | 0 | Maritime_Boundary | A line where on either side certain activities or factors of significance to navigation and/or operation apply. | F_Demarcation\C_Hydro\021_Maritime_Boundary
done | HydroAidNavigationPntExt | MARITIME_NAVIGATION_BEACON_P | BC010 | BC010-000 | 0 | Beacon | A fixed visual or electronic aid to navigation. | B_Hydrography\C_NAVAID\010_Beacon
done | HydroAidNavigationPntExt | MARITIME_NAVIGATION_LIGHT_P | BC040 | BC040-000 | 0 | Light | A specially constructed device which displays a luminous or lighted aid to navigation. (See also BC050) | B_Hydrography\C_NAVAID\040_Light
done | HydroAidNavigationPntExt | MARITIME_NAVIGATION_MARKER_P | BC055 | BC055-000 | 0 | Marker | A colored (usually white) mark on a cliff, rock, wall, etc. which is a conspicuous landmark for marine navigation. | B_Hydrography\C_NAVAID\055_Marker
done | HydroAidNavigationCrvExt | MARITIME_RADAR_REF_LINE_C | FC130 | FC130-000 | 0 | Radar_Ref_Line | A line shown on a chart in proximity to a shipping route, along which ships are guided by a traffic control center located in a radar station. (See also BC032) | F_Demarcation\C_Hydro\130_Radar_Ref_Line
done | HydroAidNavigationPntExt | MARITIME_RADIOBEACON_P | BC034 | BC034-000 | 0 | Maritime_Radiobeacon | An electronic aid to maritime navigation consisting of a radio transmitter that broadcasts distinctive signals. | B_Hydrography\C_NAVAID\034_Maritime_Radiobeacon
done | HydrographyCrvExt | MARITIME_ROUTE_C | FC165 | FC165-000 | 0 | Route-Maritime | A track or lane established for the safe passage of ships. (Retired; complex features no longer needed). | F_Demarcation\C_Hydro\165_Route-Maritime
done | HydroAidNavigationPntExt | MARITIME_SIGNAL_STATION_P | BB155 | BB155-000 | 0 | Maritime_Station | A facility occupied by a governmental (maritime related) or harbor authority, providing specific services to vessels. A signal station is a structure (building, tower, mast, etc.), which conveys information visually from station to ship. | B_Hydrography\B_Harbor\155_Maritime_Station
done | VegetationSrf | MARSH_S | ED010 | ED010-000 | 0 | Marsh | An area of wet, often spongy ground that is subject to frequent or tidal inundations, but not considered to be continually under water. It is characterized by the growth of non woody plants and by the lack of trees. (Nautical Chart Manual, US National Oceanic and Atmospheric Administration - NOAA, 1992) (See also BH090, BH095, and ED020) | E_Vegetation\D_Wetland\010_Marsh
done | HydrographyCrvExt | MEASURED_DISTANCE_LINE_C | FC100 | FC100-000 | 0 | Measured_Dist_Line | A course whose length has been accurately measured and is used in conjunction with ranges ashore. It is used by vessels to calibrate logs, engine revolution counters, etc., and determine speed. | F_Demarcation\C_Hydro\100_Measured_Dist_Line
done | CulturePnt | MEMORIAL_MONUMENT_P | AL130 | AL130-000 | 0 | Monument | A structure erected or maintained as a memorial to a person or event. (See also AL025 and AL090) | A_Culture\L_Misc_Feature\130_Monument
done | MilitarySrf | MILITARY_INSTALLATION_S | SU001 | SU001-000 |  | Military_Base
done | MilitarySrf | MINEFIELD_S | AL065 | AL065-000 | 0 | Minefield | A site laid with explosive mines. | A_Culture\L_Misc_Feature\065_Minefield
done | IndustryPnt | MINERAL_PILE_P | AM040 | AM040-000 | 0 | Mineral_Pile | A man-made heap of mining or quarrying products excluding waste materials. (See also AB000) | A_Culture\M_Storage\040_Mineral_Pile
done | IndustrySrf | MINERAL_PILE_S | AM040 | AM040-000 | 0 | Mineral_Pile | A man-made heap of mining or quarrying products excluding waste materials. (See also AB000) | A_Culture\M_Storage\040_Mineral_Pile
done | MilitaryPnt | MISSILE_SITE_P | AL120 | AL120-000 | 0 | Missile_Site_Generic | An area with related facilities for storing and launching missiles. | A_Culture\L_Misc_Feature\120_Missile_Site
done | HydrographyCrv | MOAT_C | BH100 | BH100-000 | 0 | Moat | A trench usually filled with water, that surrounds a body of land. | B_Hydrography\H_Inland_Water\100_Moat
done | AeronauticPnt | MOORING_MAST_P | AQ110 | AQ110-000 | 0 | Mooring_Mast | A tower-like structure used to secure an airship. | A_Culture\Q_Associated\110_Mooring_Mast
done | PhysiographySrf | MORAINE_S | BJ020 | BJ020-000 | 0 | Moraine | An accumulation of soil and stone debris deposited by a glacier. | B_Hydrography\J_Snow_or_Ice\020_Moraine
done | TransportationGroundPnt | MOTOR_VEHICLE_STATION_P | AQ170 | AQ170-000 | 0 | Motor_Vehicle_Station | A building at, or in which, motor vehicles are refuelled, serviced, and sometimes repaired. | A_Culture\Q_Associated\170_Motor_Vehicle_Station
done | StorageSrf | MUNITION_STORAGE_FACILITY_S | AM065 | AM065-000 | 0 | Munition_Storage_Facility | A facility for the storage of munitions (for example: bombs, missiles, warheads, mines or ammunition). | A_Culture\M_Storage\065_Munition_Storage_Facility
done | InformationPnt | NAMED_LOCATION_P | ZD040 | ZD040-000 | 0 | Location_Generic | A LOCATION that normally does not appear as a specific, characterized OBJECT on a MAP but has a name that is required to be placed on the MAP. NOTE: Sub-code matches DIGEST 2.1 Location Category | Z_General\D_Misc\040_Named_Location
done | HydrographyPnt | NATURAL_POOL_P | BH170 | BH170-000 | 0 | Water_Hole | A natural outflow of water from below the ground surface. (See also AA050 and BH075) | B_Hydrography\H_Inland_Water\170_Water_Hole
done | TransportationWaterCrv | NAVIGABLE_CANAL_C | BH020 | BH020-000 | 0 | Canal | A man-made or improved natural waterway used for transportation. | B_Hydrography\H_Inland_Water\020_Canal
done | StructurePnt | NON_BUILDING_STRUCTURE_P | AL014 | AL014-000 | 0 | Non_Building_Structure | A free-standing self-supporting construction (for example: a large piece of equipment) designed to support human activities (for example: agriculture, manufacturing, or mining) but not intended for human occupancy and/or habitation (for example: a house, a bank, an office, or a stadium). | A_Culture\L_Misc_Feature\014_Non_Building_Structure
done | IndustryPnt | NON_WATER_WELL_P | AA050 | WELL |  | Well
done | UtilityInfrastructurePnt | NUCLEAR_REACTOR_CONTAINMENT_P | AD041 | AD041-000 | 0 | Nuclear_Reactor_Containment | A building-like structure intended to create a barrier against the release of radioactivity generated during nuclear power operations. | A_Culture\D_Power_Gen\041_Nuclear_Reactor_Containment
done | PhysiographySrf | OASIS_S | EC020 | EC020-000 | 0 | Oasis | A small, isolated, fertile or green area in a desert region usually having a spring or well. | E_Vegetation\C_Woodland\020_Oasis
done | FacilitySrf | OFFICE_PARK_S | AG040 | AG040-000 | 0 | Office_Park | A commercial facility consisting of multiple office buildings tenanted by one or more non-retail businesses (for example: corporate management, consulting services, or research and development) and supportive businesses (for example: a restaurant serving mid-day meals or a post office) that share a common park-like setting consisting of landscaping (for example: lawns, ornamental plantings, or ponds), parking facilities, and common entrances from adjacent roads. | A_Culture\G_Commercial\040_Office_Park
done | HydrographyPnt | OFFSHORE_CONSTRUCTION_P | BD115 | BD115-000 | 0 | Offshore_Construction | An artificial structure that is located offshore. | B_Hydrography\D_Hazard\115_Offshore_Construction
done | AgricultureSrf | ORCHARD_S | EA040 | EA040-000 | 0 | Plantation | An area covered by systematic plantings of trees which yield fruits, nuts or other products. (See also EA010, EA050 and EA055) | E_Vegetation\A_Cropland\040_Plantation
done | RecreationPnt | OUTDOOR_THEATRE_SCREEN_P | AK080 | AK080-000 | 0 | Theater_Screen | A large outdoor screen for showing motion pictures. | A_Culture\K_Recreational\080_Theater_Screen
done | TransportationGroundPnt | OVERHEAD_OBSTRUCTION_P | AL155 | AL155-000 | 0 | Overhead | An undelineated obstruction location such as underpasses, overhead pipelines, building overhangs, and other covered traveled ways. | A_Culture\L_Misc_Feature\155_Overhead
done | PhysiographySrfExt | PACK_ICE_S | BJ070 | BJ070-000 |  | Pack_Ice
done | CultureSrf | PARK_S | AK120 | AK120-000 | 0 | Park | An area used for recreational or ornamental purposes. (See also AK030, AK090 and AL170) | A_Culture\K_Recreational\120_Park
done | TransportationGroundPnt | PARKING_GARAGE_P | AQ141 | AQ141-000 | 0 | Parking_Garage | A designated, multi-level, structure used for parking and/or storing vehicles. | A_Culture\Q_Associated\141_Parking_Garage
done | StructurePntExt | PARTICLE_ACCELERATOR_P | AL140 | AL140-000 | 0 | Particle_Accelerator | An apparatus for imparting high velocities to charged particles. | A_Culture\L_Misc_Feature\140_Particle_Accelerator
done | HydrographyCrv | PENSTOCK_C | BH110 | BH110-000 | 0 | Penstock | A pipeline or channel generally used by hydroelectric plants or water mills to transport water by gravity and under pressure. (See also BH010) | B_Hydrography\H_Inland_Water\110_Penstock
done | RecreationSrf | PICNIC_SITE_S | AK061 | AK061-000 | 0 | Picnic_Site | A parcel of land that has picnic tables for public use. | A_Culture\K_Recreational\061_Picnic_Site
done | UtilityInfrastructureCrv | PIPELINE_C | AQ113 | AQ113-000 | 0 | Pipeline | A tube for the conveyance of solids, liquids or gases. | A_Culture\Q_Associated\113_Pipeline
done | TransportationGroundPnt | PIPELINE_CROSSING_POINT_P | AL165 | AL165-000 | 0 | Pipeline_Crossing_Point | A traversable site extending across a pipeline that acts as a passageway for cross-country movement of vehicles or troops. | A_Culture\L_Misc_Feature\165_Pipeline_Crossing_Point
done | AgricultureSrf | PLANT_NURSERY_S | EA030 | EA030-000 | 0 | Nursery | A place where shrubs, flowers, plants and trees are grown for transplanting, seed or grafting. | E_Vegetation\A_Cropland\030_Nursery
done | PhysiographySrf | POLAR_ICE_S | BJ080 | BJ080-000 | 0 | Polar_Ice | The heaviest, thickest form of ice over land or water. (See also BJ100) | B_Hydrography\J_Snow_or_Ice\080_Polar_Ice
done | PortHarbourSrf | PORT_S | BB009 |  |  | Port
done | UtilityInfrastructureSrf | POWER_SUBSTATION_S | AD030 | AD030-000 | 0 | Substation | A facility, along a power line route, in which electric current is transformed and/or distributed. | A_Culture\D_Power_Gen\030_Substation
done | TransportationWaterPnt | PREPARED_WATERCOURSE_CROSS_P | AQ111 | AQ111-000 | 0 | Float_Bridge_Site | Site on a river or canal which has a ramp, piling, and/or pier structures constructed on one or both shores to allow for suitable future crossing operations using float bridge or rafting equipment. | A_Culture\Q_Associated\111_Float_Bridge_Site
done | RecreationSrf | PUBLIC_SQUARE_S | AL170 | AL170-000 | 0 | Plaza | An open area which serves as a public square in a city or town. (See also AK120) | A_Culture\L_Misc_Feature\170_Plaza
done | UtilityInfrastructurePnt | PUMPING_STATION_P | AQ116 | AQ116-000 | 0 | Pumping_Station | A facility to move solids, liquids or gases by means of pressure or suction. | A_Culture\Q_Associated\116_Pumping_Station
done | UtilityInfrastructurePnt | PYLON_P | AT042 | AT042-000 | 0 | Pylon | A pylon or pole used to support one or more cables. | A_Culture\T_Comm\042_Pylon
done | HydrographyPnt | QANAT_SHAFT_P | BH012 | BH012-000 | 0 | Qanat_Shaft | A vertical shaft that provides access to an underground aqueduct and which is part of a qanat system. | B_Hydrography\H_Inland_Water\012_Qanat_Shaft
done | RecreationSrf | RACETRACK_S | AK130 | AK130-000 | 0 | Race_Track | A course for racing. | A_Culture\K_Recreational\130_Race_Track
done | FacilityPnt | RADAR_STATION_P | AT045 | AT045-000 | 0 | Radar | A device for transmitting and receiving radar emissions. | A_Culture\T_Comm\045_Radar
done | TransportationGroundCrv | RAILWAY_C | AN010 | AN010-000 | 0 | Railroad_Generic | One or more railway tracks comprising a network that is operated for the conveyance of passengers and/or goods. | A_Culture\N_Railroad\010_Railroad
done | TransportationGroundCrv | RAILWAY_SIDETRACK_C | AN050 | AN050-000 | 0 | Railroad_Siding | A stretch of railroad tracks connected to the main track by switch(es) - used for temporary storage and loading/unloading. | A_Culture\N_Railroad\050_Railroad_Siding
done | TransportationGroundPnt | RAILWAY_SIGNAL_P | AN085 | AN085-000 | 0 | Railway_Signal | A signal used to control traffic on a railway. | A_Culture\N_Railroad\085_Railway_Signal
done | TransportationGroundPnt | RAILWAY_TURNTABLE_P | AN075 | AN075-000 | 0 | Railroad_Turntable | A rotating platform with railroad tracks used for turning locomotives or cars/carriages. | A_Culture\N_Railroad\075_Railroad_Turntable
done | TransportationGroundPntExt | RAILWAY_YARD_P | AN060 | AN060-000 | 0 | Railroad_Yard | A system of tracks within defined limits, and associated features, provided for loading/unloading and assembling trains. | A_Culture\N_Railroad\060_Railroad_Yard
done | HydrographyPnt | RAPIDS_P | BH120 | BH120-000 | 0 | Rapids | A place in a stream or river where the current is swift and the surface is usually broken by boulders and rocks. | B_Hydrography\H_Inland_Water\120_Rapids
done | HydrographySrf | RAPIDS_S | BH120 | BH120-000 | 0 | Rapids | A place in a stream or river where the current is swift and the surface is usually broken by boulders and rocks. | B_Hydrography\H_Inland_Water\120_Rapids
done | IndustrySrf | RECYCLING_SITE_S | AB010 | AB010-000 | 0 | Scrap_Yard | An area or site engaged in the wrecking, dismantling, storage, or resale of discarded products. (See also AB000) | A_Culture\B_Disposal\010_Scrap_Yard
done | HydrographySrfExt | REEF_S | BD120 | BD120-000 | 0 | Reef | A rocky or coral elevation at or near enough to the surface of the sea to be a danger to surface navigation. | B_Hydrography\D_Hazard\120_Reef
done | AgricultureSrf | RICE_FIELD_S | BH135 | BH135-000 | 0 | Rice_Field | An area periodically covered with water used for growing rice. | B_Hydrography\H_Inland_Water\135_Rice_Field
done | IndustryPnt | RIG_P | AA040 | AA040-000 | 0 | Rig_or_Superstructure | A vertical structure fitted for drilling or lifting operations. | A_Culture\A_Extraction\040_Rig_or_Superstructure
done | HydrographyCrv | RIVER_C | BH140 | BH140-000 | 0 | River_or_Stream | A natural flowing watercourse. | B_Hydrography\H_Inland_Water\140_River_or_Stream
done | HydrographySrf | RIVER_S | BH140 | BH140-000 | 0 | River_or_Stream | A natural flowing watercourse. | B_Hydrography\H_Inland_Water\140_River_or_Stream
done | TransportationGroundCrv | ROAD_C | AP030 | AP030-000 | 0 | Road_Generic | A generic term that refers to an open way on land between two places maintained for vehicular use. Roads consist of one, or sometimes two, roadways, each with one or more lanes and also any associated sidewalks | A_Culture\P_Road\030_Road
done | TransportationGroundPnt | ROAD_INTERCHANGE_P | AP020 | AP020-000 | 0 | Interchange_Generic | A connection designed to provide traffic access from one road to another. | A_Culture\P_Road\020_Interchange
done | TransportationGroundPnt | ROADSIDE_REST_AREA_P | AQ135 | AQ135-000 | 0 | Vehicle_Rest_Area | A roadside place usually having facilities for people and/or vehicles. | A_Culture\Q_Associated\135_Vehicle_Rest_Area
done | PhysiographyPnt | ROCK_FORMATION_P | DB160 | DB160-000 | 0 | Rock_Formation | A visual topographic outcrop, layers or beds of rock. | D_Physiography\B_Landform\160_Rock_Formation
done | TransportationGroundPnt | ROUNDHOUSE_P | AN076 | AN076-000 | 0 | Roundhouse | A circular or semicircular building, with a railway turntable in the centre, used for storing and/or repairing railway locomotives. | A_Culture\N_Railroad\076_Roundhouse
done | CulturePnt | RUINS_P | AL200 | AL200-000 | 0 | Ruins | The deteriorated remains of an unspecified structure. (See also AL012) | A_Culture\L_Misc_Feature\200_Ruins
done | AeronauticSrf | RUNWAY_S | GB055 | GB055-000 | 0 | Runway | A defined area, usually rectangular, used for the conventional landing and take-off of aircraft. (Excludes GB045) | G_Aero_Info\B_Aerodrome\055_Runway
done | PhysiographySrf | SABKHA_S | BH160 | BH160-000 | 0 | Sebkha | A natural depression in arid or semi-arid regions whose bed is covered with salt encrusted clayey soil. | B_Hydrography\H_Inland_Water\160_Sebkha
done | IndustrySrf | SALT_EVAPORATOR_S | BH155 | BH155-000 | 0 | Salt_Evaporator | Shallow pools, normally man-made, used for the natural evaporation of water for the collection of salt. | B_Hydrography\H_Inland_Water\155_Salt_Evaporator
done | PhysiographySrf | SALT_FLAT_S | BH150 | BH150-000 | 0 | Salt_Pan | A flat area of natural surface salt deposits. | B_Hydrography\H_Inland_Water\150_Salt_Pan
done | PhysiographySrf | SAND_DUNES_S | DB170 | DB170-000 | 0 | Sand_Dune | Ridges or hills of sand. | D_Physiography\B_Landform\170_Sand_Dune
done | RecreationPnt | SCOREBOARD_P | AK161 | AK161-000 | 0 | Scoreboard | A large outdoor board for publicly displaying the score in an athletic event. | A_Culture\K_Recreational\161_Scoreboard
done | AeronauticSrf | SEAPLANE_RUN_S | GB070 | GB070-000 | 0 | Seaplane_Ldg_Area | A designated portion of water outlined by visual surface markings, used by seaplanes to land and take off. | G_Aero_Info\B_Aerodrome\070_Seaplane_Ldg_Area
done | SettlementSrf | SETTLEMENT_S | AL105 | AL105-000 | 0 | Settlement | A concentration of small dwellings. | A_Culture\L_Misc_Feature\105_Settlement
done | IndustrySrf | SETTLING_POND_S | AC030 | AC030-000 | 0 | Settling_Basin | A site where solid matter is precipitated from a liquid by evaporating or settling. | A_Culture\C_Proc_Industry\030_Settling_Basin
done | UtilityInfrastructurePnt | SEWAGE_TREATMENT_PLANT_P | AC507 | AC507-000 | 0 | Sewage_Treatment_Plant | An operational area with buildings and other facilities for the purification of wastewater. | A_Culture\C_Proc_Industry\507_Sewage_Treatment_Plant
done | SettlementSrf | SHANTY_TOWN_S | AL208 | AL208-000 | 0 | Shanty_Town | A section of a built-up area consisting chiefly of densely packed shacks and having few, if any, streets and no public facilities. | A_Culture\L_Misc_Feature\208_Shanty_Town
done | TransportationGroundPnt | SHARP_CURVE_P | AQ118 | AQ118-000 | 0 | Sharp_Curve | A curve which may cause transportation restrictions. | A_Culture\Q_Associated\118_Sharp_Curve
done | IndustryCrv | SHEAR_WALL_C | AA011 | AA011-000 | 0 | Quarry_Wall | The wall facing of the excavation within a quarry/mine. | A_Culture\A_Extraction\011_Quarry_Wall
done | StructurePnt | SHED_P | AL019 | AL019-000 | 98 | Shed | A storage facility usually characterized by one or more open sides, support pillars and a roof. | A_Culture\L_Misc_Feature\019_Shed
done | TransportationWaterPnt | SHIP_ELEVATOR_P | BI006 | BI006-000 | 0 | Ship_Elevator | A device used to raise ships vertically between water bodies with different elevations. | B_Hydrography\I_Misc_Inland_Water\006_Ship_Elevator
done | StoragePnt | SHIPPING_CONTAINER_P | AM011 | AM011-000 | 0 | Container | A closed structure used for the storage and containment of solid, liquid or gaseous materials. (See also AM020, AM070, and AM080) | A_Culture\M_Storage\011_Container
done | PortHarbourPnt | SHIPYARD_P | BB241 | BB241-000 | 0 | Shipyard | A large enclosed area adjoining the sea or a major river, including facilities in which ships are built or repaired. | B_Hydrography\B_Harbor\241_Shipyard
done | PortHarbourSrf | SHIPYARD_S | BB241 | BB241-000 | 0 | Shipyard | A large enclosed area adjoining the sea or a major river, including facilities in which ships are built or repaired. | B_Hydrography\B_Harbor\241_Shipyard
done | FacilitySrf | SHOPPING_COMPLEX_S | AG030 | AG030-000 | 0 | Shopping_Complex | A commercial facility tenanted by multiple retail stores (for example: household goods, clothing, or books), restaurants (for example: a food court), entertainment venues (for example: a movie theatre or electronic games arcade), and/or other businesses (for example: professional services), that is completely enclosed, climate controlled, has a common public arcade (for example: furnished with decorative plantings, benches, and/or fountains) and a common vehicle parking area (for example: a parking lot or parking garage). | A_Culture\G_Commercial\030_Shopping_Complex
done | PhysiographyCrvExt | SHORELINE_C | BA024 | BA024-000 | 0 | Shoreline | A line drawn along the normal limit of wave action above either Mean High Water Springs (MHWS) or Mean High High Water (MHHW) as defined by the National Authority. | B_Hydrography\A_Coastal\024_Shoreline
done | TransportationGroundCrv | SIDEWALK_C | AQ035 | AQ035-000 | 0 | Sidewalk | A paved or improved pedestrian path, typically located adjacent and parallel to a street or road. | A_Culture\Q_Associated\035_Sidewalk
done | RecreationPnt | SKI_JUMP_P | AK150 | AK150-000 | 0 | Ski_Jump | A ramp used for ski jumping. | A_Culture\K_Recreational\150_Ski_Jump
done | RecreationSrf | SKI_RUN_S | AK155 | AK155-000 | 0 | Ski_Track | A course prepared for skiing. | A_Culture\K_Recreational\155_Ski_Track
done | PhysiographySrfExt | SLOPE_REGION_S | SA050 | SA050-000 | 0 | Slope_Polygon | A region where the terrain slope is within a set range of values. | S_Special_Use\A_Terrain_Anal_Dataset\050_Slope_Polygon
done | HydrographyCrv | SLUICE_GATE_C | BI040 | BI040-000 | 0 | Sluice_Gate | A gate used to regulate the flow of water. (See also BI020 and BI039) | B_Hydrography\I_Misc_Inland_Water\040_Sluice_Gate
done | HydrographyPnt | SLUICE_GATE_P | BI040 | BI040-000 | 0 | Sluice_Gate | A gate used to regulate the flow of water. (See also BI020 and BI039) | B_Hydrography\I_Misc_Inland_Water\040_Sluice_Gate
done | PortHarbourPnt | SMALL_CRAFT_FACILITY_P | BB201 | BB201-000 | 0 | Small_Craft_Facility | An installation with a certain function or service generally of interest for small craft or pleasure boats. | B_Hydrography\B_Harbor\201_Small_Craft_Facility
done | UtilityInfrastructurePnt | SMOKESTACK_P | AF010 | AF010-000 | 0 | Smokestack | A vertical structure containing a passage or flue for discharging smoke and gases of combustion. | A_Culture\F_Ind_Structure\010_Smokestack
done | HydrographyPnt | SNAG_P | BD140 | BD140-000 | 0 | Snag_or_Stump | A stem or a trunk of a tree below the surface of water. (See also BC080 and BD100) | B_Hydrography\D_Hazard\140_Snag_or_Stump
done | PhysiographySrf | SNOW_ICE_FIELD_S | BJ100 | BJ100-000 | 0 | Snow_or_Ice_Field | A large area permanently covered by snow or ice over land or water. (See also BJ080) | B_Hydrography\J_Snow_or_Ice\100_Snow_or_Ice_Field
done | PhysiographySrf | SOIL_SURFACE_REGION_S | DA010 | DA010-000 | 0 | Ground | The surface soil characteristics of the earth. | D_Physiography\A_Exposed_Material\010_Ground
done | UtilityInfrastructureSrf | SOLAR_FARM_S | AD025 | AD025-000 | 0 | Solar_Farm | An extensive collection of solar panels that are collocated and serve a common purpose (for example: the generation of electricity or the generation of heating steam and/or water). | A_Culture\D_Power_Gen\025_Solar_Farm
done | UtilityInfrastructurePnt | SOLAR_PANEL_P | AD020 | AD020-000 | 0 | Solar_Panel | Units of solar cells for converting sunlight into electrical energy or heat. (See also AD010) | A_Culture\D_Power_Gen\020_Solar_Panel
done | HydrographyPntExt | SOUNDING_P | BE020 | BE020-000 | 0 | Sounding | A measured water depth or spot depth which has been reduced to chart datum. | B_Hydrography\E_Depth_Info\020_Sounding
done | AeronauticSrf | SPACE_FACILITY_S | AL351 | AL351-000 | 0 | Space_Facility | A facility that is used to support space related activities (for example: services such as assembly, launching or recovery of spacecraft or managing flight operations). | A_Culture\L_Misc_Feature\351_Space_Facility
done | HydrographyCrv | SPILLWAY_C | BH165 | BH165-000 | 0 | Spillway | A passage for surplus water to run over or around a dam. | B_Hydrography\H_Inland_Water\165_Spillway
done | RecreationSrf | SPORTS_GROUND_S | AK040 | AK040-000 | 0 | Athletic_Field | An open area where sporting events, exercises, or games occur. | A_Culture\K_Recreational\040_Athletic_Field
done | HypsographyPnt | SPOT_ELEVATION_P | CA030 | CA030-000 | 0 | Spot_Elevation | A designated location with an elevation value relative to a vertical datum. | C_Hypsography\A_Relief\030_Spot_Elevation
done | AgriculturePnt | STABLE_P | AJ080 | AJ080-000 | 0 | Stable | A building similar to a barn and adapted for the shelter and feeding of domestic animals, being divided into individual stalls. | A_Culture\J_Agriculture\080_Stable
done | RecreationPnt | STADIUM_P | AK160 | AK160-000 | 0 | Stadium | An arena for holding and viewing events. | A_Culture\K_Recreational\160_Stadium
done | AeronauticSrf | STOPWAY_S | GB045 | GB045-000 | 0 | Overrun_or_Stopway | An area beyond the take-off runway designated as able to support an airplane during an aborted take-off. | G_Aero_Info\B_Aerodrome\045_Overrun_or_Stopway
done | StorageSrf | STORAGE_DEPOT_S | AM010 | AM010-000 | 0 | Depot | An area used for the storage of products or supplies. (See also AB000) | A_Culture\M_Storage\010_Depot
done | StoragePnt | STORAGE_TANK_P | AM070 | AM070-000 | 0 | Tank | A container used for the storage of liquids or gases. (See also AM011, AM020, and AM080) | A_Culture\M_Storage\070_Tank
done | UtilityInfrastructurePnt | STORM_DRAIN_P | AQ114 | AQ114-000 | 0 | Storm_Drain | A collector opening into a pipe or channel to allow the removal of excess runoff water or in some cases sewage. | A_Culture\Q_Associated\114_Storm_Drain
done | TransportationGroundPnt | STREET_LAMP_P | AQ161 | AQ161-000 | 0 | Street_Lamp | A lamp intended to illuminate a road. | A_Culture\Q_Associated\161_Street_Lamp
done | TransportationGroundPnt | STREET_SIGN_P | AQ162 | AQ162-000 | 0 | Street_Sign | A sign placed along a road for the purpose of regulating the flow of traffic (for example: vehicles and/or pedestrians) and/or providing information. | A_Culture\Q_Associated\162_Street_Sign
done | PortHarbourPnt | STRUCTURAL_PILE_P | BD100 | BD100-000 | 0 | Pile | A long, heavy timber or section of steel, concrete, etc., forced into the earth to serve as a support, as for a pier. (See also BC080 and BD140) | B_Hydrography\D_Hazard\100_Pile
done | MilitarySrf | SURFACE_BUNKER_S | AM060 | AM060-000 | 0 | Storage_Generic | A STRUCTURE intended for storing MATERIALs or products; a storage structure. | A_Culture\M_Storage\060_Storage
done | VegetationSrf | SWAMP_S | ED020 | ED020-000 | 0 | Swamp | A low lying saturated area covered with water all or most of the year, where accumulating dead vegetation does not rapidly decay. It can exist on flat-lying areas created by certain geomorphic environments. The vegetation mainly consists of hydrophytic trees and/or scrubs whose roots are adapted to wet conditions, with an open to very dense canopy closure. (See also BH090, BH095, and ED010) | E_Vegetation\D_Wetland\020_Swamp
done | HydrographySrfExt | SWEPT_AREA_S | FC177 | FC177-000 | 0 | Swept_Area | An area that has been determined to be clear of navigational dangers to a specified depth. | F_Demarcation\C_Hydro\177_Swept_Area
done | RecreationPnt | SWIMMING_POOL_P | AK170 | AK170-000 | 0 | Swimming_Pool | A constructed basin used for swimming outdoors. | A_Culture\K_Recreational\170_Swimming_Pool
done | StorageSrf | TANK_FARM_S | AM071 | AM071-000 | 0 | Tank_Farm | A tract of land occupied by large-capacity tanks in which petroleum, natural gas, or liquid petrochemicals are stored. | A_Culture\M_Storage\071_Tank_Farm
done | AeronauticCrv | TAXIWAY_C | GB075 | GB075-000 | 0 | Taxiway | A prepared surface providing access to/from runways and the aircraft parking area, terminal area, or service area, etc. | G_Aero_Info\B_Aerodrome\075_Taxiway
done | AeronauticSrf | TAXIWAY_S | GB075 | GB075-000 | 0 | Taxiway | A prepared surface providing access to/from runways and the aircraft parking area, terminal area, or service area, etc. | G_Aero_Info\B_Aerodrome\075_Taxiway
done | MilitarySrf | TEST_SITE_S | FA100 | FA100-000 | 0 | Test_Area | Area for the testing of technical products. | F_Demarcation\A_Topo\100_Test_Area
done | AeronauticPnt | TETHERED_BALLOON_P | AL510 | AL510-000 | 0 | Tethered_Balloon | A balloon that is tethered to the ground at an anchoring device (for example: a ring and pad) or substantial structure (for example: a mooring tower). | A_Culture\L_Misc_Feature\510_Tethered_Balloon
done | VegetationSrf | THICKET_S | EB020 | EB020-000 | 0 | Scrub_or_Brush_or_Bush | Low-growing woody plants. (See also EC030) | E_Vegetation\B_Rangeland\020_Scrub_or_Brush_or_Bush
done | HydrographyPntExt | TIDAL_STREAM_OBSERVE_STATION_P | BG030 | BG030-000 | 0 | Tidal_Obs_Station | Place for which tabulated tidal stream data are given. | B_Hydrography\G_Tide_Current_Info\030_Tidal_Obs_Station
done | HydrographySrf | TIDAL_WATER_S | BA040 | BA040-000 | 0 | Water | An area of water which normally has tidal fluctuations. | B_Hydrography\A_Coastal\040_Water
done | CulturePnt | TOMB_P | AL036 | AL036-000 | 0 | Tomb | A structure within which a corpse is entombed. | A_Culture\L_Misc_Feature\036_Tomb
done | StructurePnt | TOWER_P | AL241 | AL241-000 | 0 | Tower_Generic | A relatively tall, narrow structure that may either stand alone or may form part of another structure. | A_Culture\L_Misc_Feature\241_Tower_General
done | TransportationGroundPnt | TRAFFIC_LIGHT_P | AQ160 | AQ160-000 | 0 | Traffic_Light | A set of automatic lights (usually red, amber, and green) for controlling road traffic, especially at a road intersection. | A_Culture\Q_Associated\160_Traffic_Light
done | HydrographyCrvExt | TRAFFIC_SEPARATION_SCHEME_C | FC041 | FC041-000 | 0 | TSS | A maritime routing measure that separates opposing streams of traffic by appropriate means. | F_Demarcation\C_Hydro\041_TSS
done | TransportationGroundCrv | TRAIL_C | AP050 | AP050-000 | 0 | Trail | A path worn by the passage of people or animals. | A_Culture\P_Road\050_Trail
done | MilitarySrf | TRAINING_SITE_S | FA165 |  |  | Training_Area
done | TransportationGroundPnt | TRANS_ROUTE_PROTECT_STRUCT_P | AL211 | AL211-000 | 0 | Trans_Route_Protect_Struct | A structure built over and/or along a transportation route designed to prevent damage to, or blockage of, the route from rock slides, snow slides and/or weather phenomena. | A_Culture\L_Misc_Feature\211_Trans_Route_Protect_Struct
done | TransportationGroundPnt | TRANSPORTATION_BLOCK_P | AQ068 | AQ068-000 | 0 | Drop_Gate | A massive assemblage of material, usually in the form of concrete logs or blocks, positioned alongside or above a transportation route, ready to be activated as a potential barrier to an advancing enemy ground force, when needed. | A_Culture\Q_Associated\068_Drop_Gate
done | TransportationGroundPnt | TRANSPORTATION_STATION_P | AQ125 | AQ125-000 | 0 | Station-Misc | A stopping place for the transfer of passengers and/or freight. | A_Culture\Q_Associated\125_Station-Misc
done | VegetationSrf | TUNDRA_S | BJ110 | BJ110-000 | 0 | Tundra | A prairie-like region in the Arctic and Subarctic zones which sustains a growth of low vegetation. | B_Hydrography\J_Snow_or_Ice\110_Tundra
done | TransportationGroundPnt | TUNNEL_MOUTH_P | AQ095 | AQ095-000 | 0 | Tunnel_Mouth | The opening of a tunnel into a larger space (for example: onto the terrain surface). | A_Culture\Q_Associated\095_Tunnel_Mouth
done | MilitarySrf | UNDERGROUND_BUNKER_S | AH060 |  |  | Bunker
done | StructurePnt | UNDERGROUND_DWELLING_P | AL250 | AL250-000 | 0 | Undergrd_Dwelling | Underground living quarters. (See also AL040) | A_Culture\L_Misc_Feature\250_Undergrd_Dwelling
done | UtilityInfrastructurePnt | UTILITY_ACCESS_POINT_P | AQ115 | AQ115-000 | 0 | Utility_Cover | A removable cover or plate which provides access to underground utility tunnels, distribution lines, or drainage systems. | A_Culture\Q_Associated\115_Utility_Cover
done | HydrographyPnt | VANISHING_POINT_P | BH145 | BH145-000 | 0 | River_Vanishing_Pt | Point at which a river or stream passes into the ground. | B_Hydrography\H_Inland_Water\145_River_Vanishing_Pt
done | TransportationGroundPnt | VEHICLE_BARRIER_P | AP041 | AP041-000 | 0 | Barrier | A permanent obstruction placed across a route to prevent vehicular traffic. | A_Culture\P_Road\041_Barrier
done | TransportationGroundSrf | VEHICLE_LOT_S | AQ140 | AQ140-000 | 0 | Vehicle_Park_Area | An open land area used for storing or parking vehicles or vessels (including recreational vehicles). (See also AI020 and AK060) | A_Culture\Q_Associated\140_Vehicle_Park_Area
done | AgricultureSrf | VINEYARD_S | EA050 | EA050-000 | 0 | Vineyard | An area covered by the systematic planting of grape vines. (See also EA010, EA040 and EA055) | E_Vegetation\A_Cropland\050_Vineyard
done | InformationSrf | VOID_COLLECTION_AREA_S | ZD020 | ZD020-000 | 0 | Void_Collection_Area | An area lacking suitable source coverage, or where data is not required. | Z_General\D_Misc\020_Void_Collection_Area
done | PhysiographyCrv | VOLCANIC_DYKE_C | DB190 | DB190-000 | 0 | Volcanic_Dike | A steep ridge of igneous rock. | D_Physiography\B_Landform\190_Volcanic_Dike
done | PhysiographyPnt | VOLCANO_P | DB180 | DB180-000 | 0 | Volcano | A mountain or hill, often conical, formed around a vent in the earth's crust through which molten rock, ash, or gases are or have been expelled. | D_Physiography\B_Landform\180_Volcano
done | StructureCrv | WALL_C | AL260 | AL260-000 | 0 | Wall | A solid man-made barrier of heavy material used as an enclosure or boundary or for protection. (See also AL070) | A_Culture\L_Misc_Feature\260_Wall
done | IndustryPnt | WASTE_HEAP_P | AB507 | AB507-000 | 0 | Waste_Heap | An area where heaped material (for example: waste or spoil) is deposited. | A_Culture\B_Disposal\507_Waste_Heap
done | AeronauticPnt | WATER_AERODROME_P | GB065 | GB065-000 | 0 | Seaplane_Base | An installation supporting aircraft capable of taking off and landing on water. | G_Aero_Info\B_Aerodrome\065_Seaplane_Base
done | HydrographyPnt | WATER_INTAKE_TOWER_P | BI050 | BI050-000 | 0 | Intake_Tower | A tower-like structure associated with a dam or water source and used for the intake of water. | B_Hydrography\I_Misc_Inland_Water\050_Intake_Tower
done | IndustryPnt | WATER_MILL_P | AJ055 | AJ055-000 | 0 | Water_Mill | A structure that uses a water wheel or turbine to drive a mechanical process (for example: grinding grain into flour, cutting timber into lumber, or stripping bark from trees for use in tanning). | A_Culture\J_Agriculture\055_Water_Mill
done | HydrographyPntExt | WATER_MOVEMENT_DATA_LOCATION_P | BG010 | BG010-000 | 0 | Current_Flow | A location at which currents, tides, and/or other types of water movement are specified.`(Revised) | B_Hydrography\G_Tide_Current_Info\010_Current_Flow
done | HydrographyCrv | WATER_RACE_C | BH065 | BH065-000 | 0 | Water_Race | An artificial channel for a current of water, especially one built to provide water for industrial or agricultural purposes or for transporting water-borne materials. | B_Hydrography\H_Inland_Water\065_Water_Race
done | StoragePnt | WATER_TOWER_P | AM080 | AM080-000 | 0 | Water_Tower | An elevated container and its supporting structure used to hold water. (See also AM011, AM020, and AM070) | A_Culture\M_Storage\080_Water_Tower
done | IndustrySrf | WATER_TREATMENT_BED_S | BH040 | BH040-000 | 0 | Filtration_Bed | An area containing layers of material used to filter or aerate water. | B_Hydrography\H_Inland_Water\040_Filtration_Bed
done | HydrographyPntExt | WATER_TURBULENCE_P | BG012 | BG012-000 | 0 | Water_Turbulence | The disturbance of water caused by the interaction of any combination of waves, currents, eddies, tidal streams, wind, shoal patches and obstructions. | B_Hydrography\G_Tide_Current_Info\012_Water_Turbulence
done | HydrographySrfExt | WATER_TURBULENCE_S | BG012 | BG012-000 | 0 | Water_Turbulence | The disturbance of water caused by the interaction of any combination of waves, currents, eddies, tidal streams, wind, shoal patches and obstructions. | B_Hydrography\G_Tide_Current_Info\012_Water_Turbulence
done | HydrographyPnt | WATER_WELL_P | BH230 | BH230-000 | 0 | Water_Well | A shaft sunk into the ground to reach and tap a supply of water. | B_Hydrography\H_Inland_Water\230_Water_Well
done | HydrographyCrv | WATERFALL_C | BH180 | BH180-000 | 0 | Waterfall | A vertical or nearly vertical descent of water. | B_Hydrography\H_Inland_Water\180_Waterfall
done | HydrographyPnt | WATERFALL_P | BH180 | BH180-000 | 0 | Waterfall | A vertical or nearly vertical descent of water. | B_Hydrography\H_Inland_Water\180_Waterfall
done | UtilityInfrastructurePnt | WATERWORK_P | BH220 | BH220-000 | 0 | Waterwork | An establishment for storing, purifying, and supplying an area or town with water. | B_Hydrography\H_Inland_Water\220_Waterwork
done | UtilityInfrastructureSrf | WIND_FARM_S | AD060 | AD060-000 | 0 | Wind_Farm | A collection of windmotors that are collocated and are organized as a single power generation unit. | A_Culture\D_Power_Gen\060_Wind_Farm
done | UtilityInfrastructurePnt | WIND_TURBINE_P | AJ051 | AJ051-000 | 0 | Windmotor | A modern structure used for wind power. | A_Culture\J_Agriculture\051_Windmotor
done | AgriculturePnt | WINDMILL_P | AJ050 | AJ050-000 | 0 | Windmill | A wind-driven system of vanes attached to a tower like structure (excluding wind-generated power plants). | A_Culture\J_Agriculture\050_Windmill
done | HydrographyPntExt | WRECK_P | BD180 | BD180-000 | 0 | Wreck | The ruined remains of a vessel. | B_Hydrography\D_Hazard\180_Wreck
done | RecreationSrf | ZOO_S | AK180 | AK180-000 | 0 | Zoo | An area with a collection of live animals usually for public display. | A_Culture\K_Recreational\180_Zoo
done | TransportationGroundCrv | TUNNEL_C | AQ130 maps to VC016 | AQ130-000 | 0 | Tunnel | An underground or underwater passage, open at both ends, and usually containing a road or railroad. (See also AQ090) | A_Culture\Q_Associated\130_Tunnel
done | TransportationGroundCrv | VEHICLE_BARRIER_C | AP041 maps to VX003 | AP041-000 | 0 | Barrier | A permanent obstruction placed across a route to prevent vehicular traffic. | A_Culture\P_Road\041_Barrier
EC005 - definition and geometry mistmatch | VegetationPntExt | GROVE_P | EC050 | EC050-000 | 0 | Grove | A small wood or similar collection of trees growing closely together. | E_Vegetation\C_Woodland\050_Grove
geometry mismatch | UtilityInfrastructurePnt | AERIAL_FARM_P | AT012 | AT012-000 | 0 | Aerial_Farm | A collection of aerials that are collocated and serve a common purpose. | A_Culture\T_Comm\012_Aerial_Farm
geometry mismatch | AeronauticSrf | AIRCRAFT_HANGAR_S | GB230 | GB230-000 | 0 | Aircraft_Hangar | A building for housing aircraft. | G_Aero_Info\B_Aerodrome\230_Aircraft_Hangar
geometry mismatch | RecreationPnt | AMPHITHEATRE_P | AK164 | AK164-000 | 0 | Amphitheatre | A small tract of level ground serving as a stage that is surrounded by rising slopes (either naturally occurring or artificially constructed) supporting tiered seating (for example: benches). | A_Culture\K_Recreational\164_Amphitheatre
geometry mismatch | RecreationCrv | AMUSEMENT_PARK_ATTRACTION_C | AK020 | AK020-000 | 0 | Amst_Pk_Attract | A large structure located in an Amusement Park. | A_Culture\K_Recreational\020_Amst_Pk_Attract
geometry mismatch | RecreationSrf | AMUSEMENT_PARK_ATTRACTION_S | AK020 | AK020-000 | 0 | Amst_Pk_Attract | A large structure located in an Amusement Park. | A_Culture\K_Recreational\020_Amst_Pk_Attract
geometry mismatch | RecreationPnt | AMUSEMENT_PARK_P | AK030 | AK030-000 | 0 | Amst_Pk | A predominantly man-made facility equipped with recreational devices. (See also AK090 and AK120) | A_Culture\K_Recreational\030_Amst_Pk
geometry mismatch | PortHarbourPntExt | ANCHORAGE_P | BB010 | BB010-000 | 0 | Anchorage | An area of water where vessels anchor or may anchor. | B_Hydrography\B_Harbor\010_Anchorage
geometry mismatch | InformationCrv | ANNOTATED_LOCATION_C | ZD045 | ZD045-000 | 0 | Text_Description | A location at which text pertaining to that location is annotated. | Z_General\D_Misc\045_Text_Description
geometry mismatch | InformationSrf | ANNOTATED_LOCATION_S | ZD045 | ZD045-000 | 0 | Text_Description | A location at which text pertaining to that location is annotated. | Z_General\D_Misc\045_Text_Description
geometry mismatch | MilitaryPntExt | ANTI_AIRCRAFT_ARTILLERY_SITE_P | AL121 | AL121-000 | 0 | Anti_Aircraft_Artillery_Site | A site and related facilities (for example: buildings and/or radar equipment) for storing and launching anti-aircraft artillery. | A_Culture\L_Misc_Feature\121_Anti_Aircraft_Artillery_Site
geometry mismatch | HydrographyPntExt | AQUATIC_VEGETATION_P | BD061 | BD061-000 | 0 | Aquatic_Vegetation | A region of waterborne cellular or vascular plants (for example: algae, grasses, reeds, and water hyacinths). | B_Hydrography\D_Hazard\061_Aquatic_Vegetation
geometry mismatch | HydrographySrf | AQUEDUCT_S | BH010 | BH010-000 | 0 | Aqueduct | A pipe or artificial channel designed to transport water from a remote source, usually by gravity. (See also BH110) | B_Hydrography\H_Inland_Water\010_Aqueduct
geometry mismatch | TransportationGroundCrv | ARCADE_C | AQ151 | AQ151-000 | 0 | Arcade | A covered passageway composed of arches and pillars usually open at one or both sides. | A_Culture\Q_Associated\151_Arcade
geometry mismatch | TransportationGroundSrf | ARCADE_S | AQ151 | AQ151-000 | 0 | Arcade | A covered passageway composed of arches and pillars usually open at one or both sides. | A_Culture\Q_Associated\151_Arcade
geometry mismatch | CulturePnt | ARCHAEOLOGICAL_SITE_P | AL012 | AL012-000 | 0 | Arch_Site | A site or location where remains of ancient civilizations or human activity have been discovered. (See also AL200) | A_Culture\L_Misc_Feature\012_Arch_Site
geometry mismatch | AgricultureSrf | BARN_S | AJ085 | AJ085-000 | 0 | Barn | A roofed farm building designed for sheltering harvested crops (for example: hay), livestock (for example: cattle), and/or farm machinery (for example: tractors and plows). | A_Culture\J_Agriculture\085_Barn
geometry mismatch | TransportationWaterCrv | BASIN_GATE_C | BI045 | BI045-000 | 0 | Basin_Gate | A gate that impounds water within a basin or chamber that is used by watercraft. | B_Hydrography\I_Misc_Inland_Water\045_Basin_Gate
geometry mismatch | MilitaryPntExt | BEACH_LANDING_SITE_P | BB150 | BB150-000 | 0 | Landing_Place | A place on shore where landing from the sea is possible. | B_Hydrography\B_Harbor\150_Landing_Place
geometry mismatch | PhysiographySrfExt | BEACH_S | BA050 | BA050-000 | 0 | Beach | The shore of the sea or lake, sandy or pebbly, brought up by the waves (including the foreshore area). (See also BA020, BA021, BA022 and BA023) | B_Hydrography\A_Coastal\050_Beach
geometry mismatch | PortHarbourPntExt | BERTH_P | BB020 | BB020-000 | 0 | Berth | A named or numbered place where a vessel is moored at a wharf.. | B_Hydrography\B_Harbor\020_Berth
geometry mismatch | IndustrySrf | BLAST_FURNACE_S | AC010 | AC010-000 | 0 | Blast_Furnace | A heat chamber used for smelting iron ore. | A_Culture\C_Proc_Industry\010_Blast_Furnace
geometry mismatch | HydrographySrfExt | BOTTOM_CHARACTER_REGION_S | BF010 | BF010-000 | 0 | Bottom_Char | Designations used on surveys and charts to indicate the consistency, color, and classification of the sea floor, as determined by sampling methods. | B_Hydrography\F_Bottom_Feature\010_Bottom_Char
geometry mismatch | TransportationGroundCrv | BRIDGE_PIER_C | AQ056 | AQ056-000 | 0 | Bridge_Pier | The support(s) in the form of pillar(s) or abutment(s) for the spans of a bridge. | A_Culture\Q_Associated\056_Bridge_Pier
geometry mismatch | TransportationGroundSrf | BRIDGE_PIER_S | AQ056 | AQ056-000 | 0 | Bridge_Pier | The support(s) in the form of pillar(s) or abutment(s) for the spans of a bridge. | A_Culture\Q_Associated\056_Bridge_Pier
geometry mismatch | TransportationGroundSrf | BRIDGE_S | AQ040 | AQ040-000 | 0 | Bridge_Generic | A structure that connects two locations and provides for the passage of a transportation route (for example: a road or a railway) over a terrain obstacle (for example: a waterbody, a gully, and/or a road). | A_Culture\Q_Associated\040_Bridge
geometry mismatch | TransportationGroundCrv | BRIDGE_SPAN_C | AQ045 | AQ045-000 | 0 | Bridge_Span | A section of the bridge deck between successive supports such as pillars, piers, or abutments. | A_Culture\Q_Associated\045_Bridge_Span
geometry mismatch | TransportationGroundSrf | BRIDGE_SPAN_S | AQ045 | AQ045-000 | 0 | Bridge_Span | A section of the bridge deck between successive supports such as pillars, piers, or abutments. | A_Culture\Q_Associated\045_Bridge_Span
geometry mismatch | TransportationGroundCrv | BRIDGE_SUPERSTRUCTURE_C | AQ050 | AQ050-000 | 0 | Bridge_Superstruct | Those elements of the bridge structure which are above the lowest deck. (See also AQ055) | A_Culture\Q_Associated\050_Bridge_Superstruct
geometry mismatch | TransportationGroundSrf | BRIDGE_SUPERSTRUCTURE_S | AQ050 | AQ050-000 | 0 | Bridge_Superstruct | Those elements of the bridge structure which are above the lowest deck. (See also AQ055) | A_Culture\Q_Associated\050_Bridge_Superstruct
geometry mismatch | StructureCrv | BUILDING_SUPERSTRUCTURE_C | AL018 | AL018-000 | 0 | Building_Addition | A supplemental portion of a building which rises from the roof but is not considered to be part of the general roof line. | A_Culture\L_Misc_Feature\018_Building_Addition
geometry mismatch | SettlementPnt | BUILT_UP_AREA_P | AL020 | AL020-000 | 0 | Built-Up_Area | An area containing a concentration of buildings and other structures. | A_Culture\L_Misc_Feature\020_Built-Up_Area
geometry mismatch | SettlementPnt | CAMP_P | AI030 | AI030-000 | 0 | Camp | A place where tents or buildings serve as temporary residence for members of an organization. | A_Culture\I_Residential\030_Camp
geometry mismatch | RecreationPnt | CAMP_SITE_P | AK060 | AK060-000 | 0 | Campground | A location for camping. (See also AI020 and AQ140) | A_Culture\K_Recreational\060_Campground
geometry mismatch | MilitaryPnt | CASTLE_P | AL375 | AL375-000 | 0 | Castle | A large fortified building or group of buildings that has thick walls, battlements, and often a moat. | A_Culture\L_Misc_Feature\375_Castle
geometry mismatch | MilitarySrf | CASTLE_S | AL375 | AL375-000 | 0 | Castle | A large fortified building or group of buildings that has thick walls, battlements, and often a moat. | A_Culture\L_Misc_Feature\375_Castle
geometry mismatch | IndustrySrf | CATALYTIC_CRACKER_S | AC020 | AC020-000 | 0 | Catalytic_Cracker | A unit in which petroleum separation is carried out in the presence of a catalyst. | A_Culture\C_Proc_Industry\020_Catalytic_Cracker
geometry mismatch | TransportationGroundSrf | CAUSEWAY_STRUCTURE_S | AQ063 | AQ063-000 | 0 | Causeway_Structure | A solid raised way across a terrain obstacle (for example: a wetland or a body of shallow water) that is intended to support a transportation route (for example: a road or a railway). | A_Culture\Q_Associated\063_Causeway_Structure
geometry mismatch | CulturePnt | CEMETERY_P | AL030 | AL030-000 | 0 | Cemetery | An area of land for burying the dead. | A_Culture\L_Misc_Feature\030_Cemetery
geometry mismatch | VegetationCrv | CLEARED_WAY_C | EC040 | EC040-000 | 0 | Cleared_Way | A man-made clearing in a cultural area or through a stand of trees, designed to provide access for a road, railroad, pipeline, or power transmission line, or for boundary demarcation, survey line-of-sight, or to impede the progress of forest fires. | E_Vegetation\C_Woodland\040_Cleared_Way
geometry mismatch | CulturePnt | CONTAMINATED_REGION_P | FA012 | FA012-000 | 0 | Contaminated_Region | A region whose prevailing natural conditions have been degraded through contamination by harmful or objectionable substances. | F_Demarcation\A_Topo\012_Contaminated_Region
geometry mismatch | AeronauticSrf | CONTROL_TOWER_S | AQ060 | AQ060-000 | 0 | Control_Tower | A tower-like structure that houses the persons and equipment used to control the flow of air, rail, or marine traffic. (See also AL240) | A_Culture\Q_Associated\060_Control_Tower
geometry mismatch | IndustryCrv | CONVEYOR_C | AF020 | AF020-000 | 0 | Conveyor | An apparatus for moving materials from place to place on a moving belt or series of rollers. | A_Culture\F_Ind_Structure\020_Conveyor
geometry mismatch | UtilityInfrastructurePnt | COOLING_FACILITY_P | AD055 | AD055-000 | 0 | Cooling_Facility | A facility for the removal of thermal energy (for example: by generating and circulating chilled water) for cooling purposes. | A_Culture\D_Power_Gen\055_Cooling_Facility
geometry mismatch | UtilityInfrastructureSrf | COOLING_TOWER_S | AF030
geometry mismatch | IndustrySrf | CRANE_S | AF040
geometry mismatch | PhysiographyPntExt | CRATER_P | DB185 | DB185-000 | 0 | Crater | A bowl-shaped depression in the terrain, usually round and with steep sides. | D_Physiography\B_Landform\185_Crater
geometry mismatch | PhysiographySrf | CREVASSE_S | BJ031
geometry mismatch | PhysiographySrf | CREVICE_S | DB061 | DB061-000 | 0 | Crevice | A narrow opening or fissure produced by a crack in the land, especially in rock. | D_Physiography\B_Landform\061_Crevice
geometry mismatch | HydrographySrfExt | CRIB_S | BD020 | BD020-000 | 0 | Crib | A framework structure submerged or above water used to support pipelines, sewer lines, or outfalls. | B_Hydrography\D_Hazard\020_Crib
geometry mismatch | CultureSrfExt | CULTURAL_CONTEXT_LOCATION_S | ZD030 | ZD030-000 | 0 | Cultural_Context_Location | A location that normally does not appear as a specific, characterized object but that represents an area where a specific cultural factor (for example: religion, ethnicity, language, or tribal/clan affiliation) predominates. | Z_General\D_Misc\030_Cultural_Context_Location
geometry mismatch | TransportationGroundPnt | CULVERT_P | AQ065 | AQ065-000 | 0 | Culvert | A sewer or drain crossing under a road, track, or embankment, without affecting the construction of the crossed feature. | A_Culture\Q_Associated\065_Culvert
geometry mismatch | HydrographyPnt | DAM_P | BI020 | BI020-000 | 0 | Dam_or_Weir | A permanent barrier across a watercourse used to impound water or to control its flow. (See also BI040) | B_Hydrography\I_Misc_Inland_Water\020_Dam_or_Weir
geometry mismatch | HydrographySrf | DAM_S | BI020 | BI020-000 | 0 | Dam_or_Weir | A permanent barrier across a watercourse used to impound water or to control its flow. (See also BI040) | B_Hydrography\I_Misc_Inland_Water\020_Dam_or_Weir
geometry mismatch | ResourceSrf | DATASET_S | ZI031 | ZI031-000 | 0 | Dataset | A resource that is a set of instances of one or more modeling entities selected according to a single rationale (for example: a common production or publication process). | Z_General\I_FDD\031_Dataset
geometry mismatch | MilitaryCrv | DEFENSIVE_REVETMENT_C | GB050 | GB050-000 | 0 | Revetment | A barricade which protects an aircraft, equipment, or facilities from hostile action. | G_Aero_Info\B_Aerodrome\050_Revetment
geometry mismatch | PhysiographySrf | DEPRESSION_S | DB080 | DB080-000 | 0 | Depression | A low area surrounded by higher ground. | D_Physiography\B_Landform\080_Depression
geometry mismatch | HydrographyPntExt | DISCOLOURED_WATER_P | BD030 | BD030-000 | 0 | Discolored_Water | An area of sea water having a color distinctly different from the surrounding water. | B_Hydrography\D_Hazard\030_Discolored_Water
geometry mismatch | IndustrySrf | DISPOSAL_SITE_S | AB000
geometry mismatch | HydrographySrf | DITCH_S | BH030 | BH030-000 | 0 | Ditch | A channel constructed for the purpose of irrigation or drainage. | B_Hydrography\H_Inland_Water\030_Ditch
geometry mismatch | MilitaryCrv | DRAGONS_TEETH_C | AL060 | AL060-000 | 0 | Dragon_Teeth | Regularly spaced concrete or metal barriers laid in single or multiple rows to prevent vehicle movement. | A_Culture\L_Misc_Feature\060_Dragon_Teeth
geometry mismatch | MilitarySrf | DRAGONS_TEETH_S | AL060 | AL060-000 | 0 | Dragon_Teeth | Regularly spaced concrete or metal barriers laid in single or multiple rows to prevent vehicle movement. | A_Culture\L_Misc_Feature\060_Dragon_Teeth
geometry mismatch | UtilityInfrastructurePnt | ELECTRIC_POWER_STATION_P | AD010 | AD010-000 | 0 | Power_Plant_Generic | A facility including one or more buildings and equipment used for power generation. (See also AD020) | A_Culture\D_Power_Gen\010_Power_Plant
geometry mismatch | PhysiographySrf | EMBANKMENT_S | DB090 | DB090-000 | 0 | Embankment | A raised long mound of earth or other material. (See also BA051) | D_Physiography\B_Landform\090_Embankment
geometry mismatch | IndustryCrv | EXCAVATING_MACHINE_C | AF050 | AF050-000 | 0 | Dredger | An excavating machine for removing earth or materials. | A_Culture\F_Ind_Structure\050_Dredger
geometry mismatch | IndustryPnt | EXTRACTION_MINE_P | AA010 | AA010-000 | 0 | Mine | An excavation made in the earth for the purpose of extracting natural deposits. (See also AQ090) | A_Culture\A_Extraction\010_Mine
geometry mismatch | FacilityPnt | FACILITY_P | AL010 | AL010-000 | 0 | Facility | An area that has been developed to perform a specific principal function, consisting of one or more vertical constructions (for example: structures or buildings), horizontal constructions (for example: pavements, roads, rail tracks, or bridges), and/or supporting utilities (for example: power lines, water supply, or sewerage), plus the underlying land. | A_Culture\L_Misc_Feature\010_Facility
geometry mismatch | TransportationWaterCrv | FERRY_CROSSING_C | AQ070 | AQ070-000 | 0 | Ferry_Crossing | A route in a body of water where a ferry crosses from one shoreline to another. | A_Culture\Q_Associated\070_Ferry_Crossing
geometry mismatch | TransportationWaterSrf | FERRY_STATION_S | AQ080 | AQ080-000 | 0 | Ferry_Site | A point where a ferry takes on or discharges its load. | A_Culture\Q_Associated\080_Ferry_Site
geometry mismatch | UtilityInfrastructurePnt | FIRE_HYDRANT_P | AL017 | AL017-000 | 0 | Fire_Hydrant | An apparatus for drawing water directly from a main, especially alongside a street or road, consisting of a pipe with one or more nozzles or spouts, to which a hose of a fire-engine may be attached. | A_Culture\L_Misc_Feature\017_Fire_Hydrant
geometry mismatch | MilitaryPnt | FIRING_RANGE_P | FA015 | FA015-000 | 0 | Firing_Range | An open area designated for the purpose of discharging or detonating firearms. | F_Demarcation\A_Topo\015_Firing_Range
geometry mismatch | AgriculturePnt | FISH_FARM_FACILITY_P | BH051 | BH051-000 | 0 | Fish_Farm_Facility | A facility involved in the raising of fish commercially in tanks or landlocked enclosures, usually for food. | B_Hydrography\H_Inland_Water\051_Fish_Farm_Facility
geometry mismatch | HydrographyPnt | FISH_WEIR_P | BB110 | BB110-000 | 0 | Fish_Trap | A fence or enclosure set in water to catch fish. | B_Hydrography\B_Harbor\110_Fish_Trap
geometry mismatch | HydrographySrf | FISH_WEIR_S | BB110
geometry mismatch | HydrographyCrvExt | FISHING_STAKES_C | BB100 | BB100-000 | 0 | Fish_Stakes | Poles or stakes placed in shallow water to catch fish. | B_Hydrography\B_Harbor\100_Fish_Stakes
geometry mismatch | PortHarbourSrf | FLOATING_DRY_DOCK_S | BB199 | BB199-000 | 0 | Floating_Dock | A dock which normally consists of a bottom pontoon, on which a ship can be lifted out of the water, and two side walls to give stability to the bottom pontoon. | B_Hydrography\B_Harbor\199_Floating_Dock
geometry mismatch | HydrographyPnt | FLOOD_CONTROL_STRUCTURE_P | BI044 | BI044-000 | 0 | Flood_Control_Structure | An artificial structure or gate that is utilized as a defense against flooding or storm surges. | B_Hydrography\I_Misc_Inland_Water\044_Flood_Control_Structure
geometry mismatch | HydrographySrf | FLOOD_CONTROL_STRUCTURE_S | BI044 | BI044-000 | 0 | Flood_Control_Structure | An artificial structure or gate that is utilized as a defense against flooding or storm surges. | B_Hydrography\I_Misc_Inland_Water\044_Flood_Control_Structure
geometry mismatch | TransportationGroundCrv | FORD_C | BH070 | BH070-000 | 0 | Ford | A shallow place in a body of water used as a crossing. (See also AQ062) | B_Hydrography\H_Inland_Water\070_Ford
geometry mismatch | VegetationCrv | FOREST_C | EC015 | EC015-000 | 0 | Forest | An area set aside as a woodland or recreational preserve. | E_Vegetation\C_Woodland\015_Forest
geometry mismatch | HydrographyPntExt | FOUL_GROUND_P | BD050 | BD050-000 | 0 | Foul_Ground | A region of comparatively shallow water strewn with rocks, boulders, coral, wreckage, or other obstructions, making it unsuitable for anchoring, grounding, or ground fishing. | B_Hydrography\D_Hazard\050_Foul_Ground
geometry mismatch | CulturePnt | FOUNTAIN_P | BH075 | BH075-000 | 0 | Fountain | An artificial spring with water. | B_Hydrography\H_Inland_Water\075_Fountain
geometry mismatch | StoragePnt | FUEL_STORAGE_FACILITY_P | AM075 | AM075-000 | 0 | Fuel_Storage_Facility | A facility for the storage of fuel (for example: jet fuel, gasoline, or diesel oil). | A_Culture\M_Storage\075_Fuel_Storage_Facility
geometry mismatch | TransportationGroundCrv | GATE_C | AP040 | AP040-000 | 0 | Gate | A barrier which controls passage to a road, railroad, tunnel, or bridge. | A_Culture\P_Road\040_Gate
geometry mismatch | PhysiographySrf | GLACIER_S | BJ030 | BJ030-000 | 0 | Glacier | A large mass of snow and ice moving slowly down a slope or valley from above the snowline. | B_Hydrography\J_Snow_or_Ice\030_Glacier
geometry mismatch | StorageSrf | GRAIN_ELEVATOR_S | AM030 | AM030-000 | 0 | Grain_Elevator | A tall structure, equipped for loading, unloading, processing and storing grain. | A_Culture\M_Storage\030_Grain_Elevator
geometry mismatch | AgricultureSrf | GRAIN_STORAGE_STRUCTURE_S | AM020 | AM020-000 | 0 | Grain_Silo | An enclosed container, used for storing grain or fodder. (See also AM011, AM070, and AM080) | A_Culture\M_Storage\020_Grain_Silo
geometry mismatch | RecreationSrf | GRANDSTAND_S | AK110 | AK110-000 | 0 | Grandstand | AA usually roofed structure for special viewing of events and having tiers of seats or standing room for spectators. | A_Culture\K_Recreational\110_Grandstand
geometry mismatch | AgricultureSrf | GREENHOUSE_S | AJ110 | AJ110-000 | 0 | Greenhouse | A building constructed primarily of transparent material (for example: glass or plastic), in which temperature and humidity can be controlled for the cultivation and/or protection of plants. | A_Culture\J_Agriculture\110_Greenhouse
geometry mismatch | AeronauticSrf | HARDENED_AIRCRAFT_SHELTER_S | GB250 | GB250-000 | 0 | Hardened_Aircraft_Shelter | A hardened structure built above or partially above ground that encloses aircraft to provide protection from enemy attack. | G_Aero_Info\B_Aerodrome\250_Hardened_Aircraft_Shelter
geometry mismatch | UtilityInfrastructurePnt | HEATING_FACILITY_P | AD050 | AD050-000 | 0 | Heating_Plant | Operational site with buildings and other facilities for the generation of thermal energy for heating purposes. | A_Culture\D_Power_Gen\050_Heating_Plant
geometry mismatch | UtilityInfrastructureSrf | HEATING_FACILITY_S | AD050 | AD050-000 | 0 | Heating_Plant | Operational site with buildings and other facilities for the generation of thermal energy for heating purposes. | A_Culture\D_Power_Gen\050_Heating_Plant
geometry mismatch | AeronauticPnt | HELIPAD_P | GB030 | GB030-000 | 0 | Helo_Landing_Pad | An improved area used for take-off, and landing, by helicopters and other vertical take-off and landing aircraft. | G_Aero_Info\B_Aerodrome\030_Helo_Landing_Pad
geometry mismatch | AeronauticPnt | HELIPORT_P | GB035 | GB035-000 | 0 | Heliport | An improved area used for take-off and landing of helicopters. (Revised concept but same code that is restricted to helicoptors (VTOL are much heavier and require stronger landing surfaces) | G_Aero_Info\B_Aerodrome\035_Heliport
geometry mismatch | AgriculturePnt | HOLDING_PEN_P | AJ030 | AJ030-000 | 0 | Stockyard | An enclosed area in which livestock are temporarily kept. | A_Culture\J_Agriculture\030_Stockyard
geometry mismatch | IndustryPnt | HYDROCARBON_PROD_FACILITY_P | AC040 | AC040-000 | 0 | Oil_or_Gas_Facility | An area involved in the production or distribution of oil or natural gas. | A_Culture\C_Proc_Industry\040_Oil_or_Gas_Facility
geometry mismatch | IndustryPntExt | HYDROCARBONS_FIELD_P | AA052 | AA052-000 | 0 | Oil_or_Gas_Field | An area where oil and/or gas is pumped or otherwise removed from the ground. | A_Culture\A_Extraction\052_Oil_or_Gas_Field
geometry mismatch | PhysiographyCrv | ICE_CLIFF_C | BJ040 | BJ040-000 | 0 | Ice_Cliff | The vertical face of a glacier or ice shelf. | B_Hydrography\J_Snow_or_Ice\040_Ice_Cliff
geometry mismatch | AgriculturePnt | INDUSTRIAL_FARM_P | AL270 | AL270-000 | 0 | Industrial_Farm | An estate or large farm operating on the plantation economy model in which the farm operates as a single economic unit whose operations are based on agricultural mass production of a few staple crops (for example: cotton, tobacco, sugar cane, bananas, and/or rubber) that are typically not indigenous to the region. | A_Culture\L_Misc_Feature\270_Industrial_Farm
geometry mismatch | IndustrySrf | INDUSTRIAL_FURNACE_S | AC060 | AC060-000 | 0 | Industrial_Furnace | A structure used in material processing that employs heating to harden (for example: to fire brick or ceramic), pyrolyse (for example: convert coal to coke, or limestone to lime), burn (for example: to incinerate waste), or dry (for example: lumber). | A_Culture\C_Proc_Industry\060_Industrial_Furnace
geometry mismatch | HydrographyPnt | INLAND_WATERBODY_P | BH082 | BH082-000 | 0 | Inland_Waterbody | A body of water that is entirely surrounded by land. | B_Hydrography\H_Inland_Water\082_Inland_Waterbody
geometry mismatch | FacilityPnt | INSTALLATION_P | AL011 | AL011-000 | 0 | Installation | A grouping of facilities, located in the same vicinity, which support particular functions (for example: military operations). | A_Culture\L_Misc_Feature\011_Installation
geometry mismatch | CulturePnt | INTEREST_SITE_P | AL201 | AL201-000 | 0 | Historic | Site or area declared to be of national or provincial historical significance or interest, maintained for the public. | A_Culture\L_Misc_Feature\201_Historic
geometry mismatch | PhysiographyPnt | ISLAND_P | BA030 | BA030-000 | 0 | Island | A land mass smaller than a continent and surrounded by water. | B_Hydrography\A_Coastal\030_Island
geometry mismatch | AeronauticPnt | LAND_AERODROME_P | GB005 | GB005-000 | 0 | Airport | An area of land set aside for the take-off, landing and/or accommodation of aircraft. (Revised concept but same code that excludes water-based facilities). | G_Aero_Info\B_Aerodrome\005_Airport
geometry mismatch | AeronauticPnt | LAUNCH_PAD_P | GB040 | GB040-000 | 0 | Launch_Pad | A designated area or structure from which a rocket or missile is launched. | G_Aero_Info\B_Aerodrome\040_Launch_Pad
geometry mismatch | HydroAidNavigationPntExt | LIGHT_SECTOR_P | BC060 | BC060-000 | 0 | Light_Sector | A sector defined by bearings from seaward within which a light shows a specified character or color, or is obscured. | B_Hydrography\C_NAVAID\060_Light_Sector
geometry mismatch | HydroAidNavigationSrf | LIGHTHOUSE_S | BC050 | BC050-000 | 0 | Lighthouse | A distinctive structure exhibiting light(s) designed to serve as an aid to navigation. (See also BC040) | B_Hydrography\C_NAVAID\050_Lighthouse
geometry mismatch | TransportationWaterCrv | LOCK_C | BI030 | BI030-000 | 0 | Lock | An enclosure with a pair or series of gates used for raising or lowering vessels as they pass from one water level to another. (See also BI005) | B_Hydrography\I_Misc_Inland_Water\030_Lock
geometry mismatch | TransportationWaterSrf | LOCK_S | BI030 | BI030-000 | 0 | Lock | An enclosure with a pair or series of gates used for raising or lowering vessels as they pass from one water level to another. (See also BI005) | B_Hydrography\I_Misc_Inland_Water\030_Lock
geometry mismatch | CultureSrf | LOOKOUT_S | AK121 | AK121-000 | 0 | Lookout | An area, generally an elevated place, with facilities for observing the scenery. | A_Culture\K_Recreational\121_Lookout
geometry mismatch | HydrographySrfExt | MARITIME_ROUTE_S | FC165 | FC165-000 | 0 | Route-Maritime | A track or lane established for the safe passage of ships. (Retired; complex features no longer needed). | F_Demarcation\C_Hydro\165_Route-Maritime
geometry mismatch | CultureCrv | MEMORIAL_MONUMENT_C | AL130 | AL130-000 | 0 | Monument | A structure erected or maintained as a memorial to a person or event. (See also AL025 and AL090) | A_Culture\L_Misc_Feature\130_Monument
geometry mismatch | CultureSrf | MEMORIAL_MONUMENT_S | AL130 | AL130-000 | 0 | Monument | A structure erected or maintained as a memorial to a person or event. (See also AL025 and AL090) | A_Culture\L_Misc_Feature\130_Monument
geometry mismatch | MilitaryPnt | MILITARY_INSTALLATION_P | SU001 | SU001-000 | 0 | Military_Base | A center of operations for a military organization. | S_Special_Use\U_Dev_Dataset\001_Military_Base
geometry mismatch | MilitarySrf | MISSILE_SITE_S | AL120 | AL120-000 | 0 | Missile_Site_Generic | An area with related facilities for storing and launching missiles. | A_Culture\L_Misc_Feature\120_Missile_Site
geometry mismatch | HydrographySrf | MOAT_S | BH100 | BH100-000 | 0 | Moat | A trench usually filled with water, that surrounds a body of land. | B_Hydrography\H_Inland_Water\100_Moat
geometry mismatch | TransportationGroundSrf | MOTOR_VEHICLE_STATION_S | AQ170 | AQ170-000 | 0 | Motor_Vehicle_Station | A building at, or in which, motor vehicles are refuelled, serviced, and sometimes repaired. | A_Culture\Q_Associated\170_Motor_Vehicle_Station
geometry mismatch | PhysiographyPnt | MOUNTAIN_PASS_P | DB150 | DB150-000 | 0 | Mountain_Pass | A natural route through a low place in a mountain range. | D_Physiography\B_Landform\150_Mountain_Pass
geometry mismatch | StoragePnt | MUNITION_STORAGE_FACILITY_P | AM065 | AM065-000 | 0 | Munition_Storage_Facility | A facility for the storage of munitions (for example: bombs, missiles, warheads, mines or ammunition). | A_Culture\M_Storage\065_Munition_Storage_Facility
geometry mismatch | InformationCrvExt | NAMED_LOCATION_C | ZD040 | ZD040-000 | 0 | Location_Generic | A LOCATION that normally does not appear as a specific, characterized OBJECT on a MAP but has a name that is required to be placed on the MAP. NOTE: Sub-code matches DIGEST 2.1 Location Category | Z_General\D_Misc\040_Named_Location
geometry mismatch | InformationSrfExt | NAMED_LOCATION_S | ZD040 | ZD040-000 | 0 | Location_Generic | A LOCATION that normally does not appear as a specific, characterized OBJECT on a MAP but has a name that is required to be placed on the MAP. NOTE: Sub-code matches DIGEST 2.1 Location Category | Z_General\D_Misc\040_Named_Location
geometry mismatch | HydrographySrf | NATURAL_POOL_S | BH170 | BH170-000 | 0 | Water_Hole | A natural outflow of water from below the ground surface. (See also AA050 and BH075) | B_Hydrography\H_Inland_Water\170_Water_Hole
geometry mismatch | PortHarbourSrfExt | NAUTICAL_GRIDIRON_S | BB115 | BB115-000 | 0 | Gridiron | A flat frame, usually of parallel timber baulks, erected on the foreshore so that a vessel may dry out on it for painting or repair at low water. | B_Hydrography\B_Harbor\115_Gridiron
geometry mismatch | TransportationWaterSrf | NAVIGABLE_CANAL_S | BH020 | BH020-000 | 0 | Canal | A man-made or improved natural waterway used for transportation. | B_Hydrography\H_Inland_Water\020_Canal
geometry mismatch | UtilityInfrastructureSrf | NUCLEAR_REACTOR_CONTAINMENT_S | AD041 | AD041-000 | 0 | Nuclear_Reactor_Containment | A building-like structure intended to create a barrier against the release of radioactivity generated during nuclear power operations. | A_Culture\D_Power_Gen\041_Nuclear_Reactor_Containment
geometry mismatch | PhysiographyPnt | OASIS_P | EC020 | EC020-000 | 0 | Oasis | A small, isolated, fertile or green area in a desert region usually having a spring or well. | E_Vegetation\C_Woodland\020_Oasis
geometry mismatch | AgriculturePntExt | ORCHARD_P | EA040 | EA040-000 | 0 | Plantation | An area covered by systematic plantings of trees which yield fruits, nuts or other products. (See also EA010, EA050 and EA055) | E_Vegetation\A_Cropland\040_Plantation
geometry mismatch | RecreationCrv | OUTDOOR_THEATRE_SCREEN_C | AK080 | AK080-000 | 0 | Theater_Screen | A large outdoor screen for showing motion pictures. | A_Culture\K_Recreational\080_Theater_Screen
geometry mismatch | TransportationGroundCrv | OVERHEAD_OBSTRUCTION_C | AL155 | AL155-000 | 0 | Overhead | An undelineated obstruction location such as underpasses, overhead pipelines, building overhangs, and other covered traveled ways. | A_Culture\L_Misc_Feature\155_Overhead
geometry mismatch | PhysiographyCrvExt | PACK_ICE_C | BJ070 | BJ070-000 | 0 | Pack_Ice | An area of ice formed by the drifting and crushing together of floating pieces of ice. | B_Hydrography\J_Snow_or_Ice\070_Pack_Ice
geometry mismatch | TransportationGroundSrf | PARKING_GARAGE_S | AQ141 | AQ141-000 | 0 | Parking_Garage | A designated, multi-level, structure used for parking and/or storing vehicles. | A_Culture\Q_Associated\141_Parking_Garage
geometry mismatch | StructureCrv | PARTICLE_ACCELERATOR_C | AL140 | AL140-000 | 0 | Particle_Accelerator | An apparatus for imparting high velocities to charged particles. | A_Culture\L_Misc_Feature\140_Particle_Accelerator
geometry mismatch | PortHarbourPnt | PORT_P | BB009 | BB009-000 | 0 | Port | A place provided with terminal and transfer facilities for loading and/or discharging cargo or passengers, usually located in a harbour. | B_Hydrography\B_Harbor\009_Port
geometry mismatch | UtilityInfrastructurePnt | POWER_SUBSTATION_P | AD030 | AD030-000 | 0 | Substation | A facility, along a power line route, in which electric current is transformed and/or distributed. | A_Culture\D_Power_Gen\030_Substation
geometry mismatch | RecreationPnt | PUBLIC_SQUARE_P | AL170 | AL170-000 | 0 | Plaza | An open area which serves as a public square in a city or town. (See also AK120) | A_Culture\L_Misc_Feature\170_Plaza
geometry mismatch | UtilityInfrastructureSrf | PUMPING_STATION_S | AQ116 | AQ116-000 | 0 | Pumping_Station | A facility to move solids, liquids or gases by means of pressure or suction. | A_Culture\Q_Associated\116_Pumping_Station
geometry mismatch | RecreationCrv | RACETRACK_C | AK130 | AK130-000 | 0 | Race_Track | A course for racing. | A_Culture\K_Recreational\130_Race_Track
geometry mismatch | FacilitySrf | RADAR_STATION_S | AT045
geometry mismatch | TransportationGroundSrf | RAILWAY_TURNTABLE_S | AN075 | AN075-000 | 0 | Railroad_Turntable | A rotating platform with railroad tracks used for turning locomotives or cars/carriages. | A_Culture\N_Railroad\075_Railroad_Turntable
geometry mismatch | TransportationGroundSrf | RAILWAY_YARD_S | AN060 | AN060-000 | 0 | Railroad_Yard | A system of tracks within defined limits, and associated features, provided for loading/unloading and assembling trains. | A_Culture\N_Railroad\060_Railroad_Yard
geometry mismatch | TransportationGroundCrv | RAMP_C | AL195 | AL195-000 | 0 | Ramp | An inclined plane usually man-made for moving between two levels. (See also BB240) | A_Culture\L_Misc_Feature\195_Ramp
geometry mismatch | TransportationGroundSrf | RAMP_S | AL195 | AL195-000 | 0 | Ramp | An inclined plane usually man-made for moving between two levels. (See also BB240) | A_Culture\L_Misc_Feature\195_Ramp
geometry mismatch | HydrographyCrv | RAPIDS_C | BH120 | BH120-000 | 0 | Rapids | A place in a stream or river where the current is swift and the surface is usually broken by boulders and rocks. | B_Hydrography\H_Inland_Water\120_Rapids
geometry mismatch | HydrographyCrvExt | REEF_C | BD120 | BD120-000 | 0 | Reef | A rocky or coral elevation at or near enough to the surface of the sea to be a danger to surface navigation. | B_Hydrography\D_Hazard\120_Reef
geometry mismatch | CultureSrf | RETAIL_STAND_S | AL180 | AL180-000 | 0 | Retail_Stand | A small structure that stands alone, and is designated for the purpose of supplying a product (for example: souvenirs, magazines, snacks or refreshments) or service (for example: a shoe shine) to passers-by. | A_Culture\L_Misc_Feature\180_Retail_Stand
geometry mismatch | IndustrySrf | RIG_S | AA040 | AA040-000 | 0 | Rig_or_Superstructure | A vertical structure fitted for drilling or lifting operations. | A_Culture\A_Extraction\040_Rig_or_Superstructure
geometry mismatch | TransportationGroundSrf | ROAD_S | AP030 | AP030-000 | 0 | Road_Generic | A generic term that refers to an open way on land between two places maintained for vehicular use. Roads consist of one, or sometimes two, roadways, each with one or more lanes and also any associated sidewalks | A_Culture\P_Road\030_Road
geometry mismatch | TransportationGroundSrf | ROADSIDE_REST_AREA_S | AQ135 | AQ135-000 | 0 | Vehicle_Rest_Area | A roadside place usually having facilities for people and/or vehicles. | A_Culture\Q_Associated\135_Vehicle_Rest_Area
geometry mismatch | PhysiographySrf | ROCK_FORMATION_S | DB160 | DB160-000 | 0 | Rock_Formation | A visual topographic outcrop, layers or beds of rock. | D_Physiography\B_Landform\160_Rock_Formation
geometry mismatch | TransportationGroundSrf | ROUNDHOUSE_S | AN076 | AN076-000 | 0 | Roundhouse | A circular or semicircular building, with a railway turntable in the centre, used for storing and/or repairing railway locomotives. | A_Culture\N_Railroad\076_Roundhouse
geometry mismatch | CultureSrf | RUINS_S | AL200 | AL200-000 | 0 | Ruins | The deteriorated remains of an unspecified structure. (See also AL012) | A_Culture\L_Misc_Feature\200_Ruins
geometry mismatch | IndustryPnt | SALT_EVAPORATOR_P | BH155 | BH155-000 | 0 | Salt_Evaporator | Shallow pools, normally man-made, used for the natural evaporation of water for the collection of salt. | B_Hydrography\H_Inland_Water\155_Salt_Evaporator
geometry mismatch | SettlementPnt | SETTLEMENT_P | AL105 | AL105-000 | 0 | Settlement | A concentration of small dwellings. | A_Culture\L_Misc_Feature\105_Settlement
geometry mismatch | UtilityInfrastructureSrf | SEWAGE_TREATMENT_PLANT_S | AC507 | AC507-000 | 0 | Sewage_Treatment_Plant | An operational area with buildings and other facilities for the purification of wastewater. | A_Culture\C_Proc_Industry\507_Sewage_Treatment_Plant
geometry mismatch | SettlementPnt | SHANTY_TOWN_P | AL208 | AL208-000 | 0 | Shanty_Town | A section of a built-up area consisting chiefly of densely packed shacks and having few, if any, streets and no public facilities. | A_Culture\L_Misc_Feature\208_Shanty_Town
geometry mismatch | TransportationWaterCrv | SHIP_ELEVATOR_C | BI006 | BI006-000 | 0 | Ship_Elevator | A device used to raise ships vertically between water bodies with different elevations. | B_Hydrography\I_Misc_Inland_Water\006_Ship_Elevator
geometry mismatch | TransportationWaterSrf | SHIP_ELEVATOR_S | BI006 | BI006-000 | 0 | Ship_Elevator | A device used to raise ships vertically between water bodies with different elevations. | B_Hydrography\I_Misc_Inland_Water\006_Ship_Elevator
geometry mismatch | StorageSrf | SHIPPING_CONTAINER_S | AM011 | AM011-000 | 0 | Container | A closed structure used for the storage and containment of solid, liquid or gaseous materials. (See also AM020, AM070, and AM080) | A_Culture\M_Storage\011_Container
geometry mismatch | PortHarbourCrv | SHORELINE_CONSTRUCTION_C | BB081 | BB081-000 | 0 | Shoreline_Constr | A fixed (not afloat) artificial structure attached to the land. Shoreline constructions are normally used for berthing and protection. | B_Hydrography\B_Harbor\081_Shoreline_Constr
geometry mismatch | PortHarbourSrf | SHORELINE_CONSTRUCTION_S | BB081 | BB081-000 | 0 | Shoreline_Constr | A fixed (not afloat) artificial structure attached to the land. Shoreline constructions are normally used for berthing and protection. | B_Hydrography\B_Harbor\081_Shoreline_Constr
geometry mismatch | PortHarbourCrv | SHORELINE_RAMP_C | BB082 | BB082-000 | 0 | Shoreline_Ramp | A ramp-like structure on a shoreline that is intended to facilitate the movement of vessels and/or materials (for example: logs) into or out of the water. | B_Hydrography\B_Harbor\082_Shoreline_Ramp
geometry mismatch | PortHarbourSrf | SHORELINE_RAMP_S | BB082 | BB082-000 | 0 | Shoreline_Ramp | A ramp-like structure on a shoreline that is intended to facilitate the movement of vessels and/or materials (for example: logs) into or out of the water. | B_Hydrography\B_Harbor\082_Shoreline_Ramp
geometry mismatch | RecreationCrv | SKI_JUMP_C | AK150 | AK150-000 | 0 | Ski_Jump | A ramp used for ski jumping. | A_Culture\K_Recreational\150_Ski_Jump
geometry mismatch | RecreationCrv | SKI_RUN_C | AK155 | AK155-000 | 0 | Ski_Track | A course prepared for skiing. | A_Culture\K_Recreational\155_Ski_Track
geometry mismatch | PortHarbourSrf | SMALL_CRAFT_FACILITY_S | BB201 | BB201-000 | 0 | Small_Craft_Facility | An installation with a certain function or service generally of interest for small craft or pleasure boats. | B_Hydrography\B_Harbor\201_Small_Craft_Facility
geometry mismatch | HydrographySrf | SNAG_S | BD140 | BD140-000 | 0 | Snag_or_Stump | A stem or a trunk of a tree below the surface of water. (See also BC080 and BD100) | B_Hydrography\D_Hazard\140_Snag_or_Stump
geometry mismatch | UtilityInfrastructurePnt | SOLAR_FARM_P | AD025 | AD025-000 | 0 | Solar_Farm | An extensive collection of solar panels that are collocated and serve a common purpose (for example: the generation of electricity or the generation of heating steam and/or water). | A_Culture\D_Power_Gen\025_Solar_Farm
geometry mismatch | UtilityInfrastructureSrf | SOLAR_PANEL_S | AD020 | AD020-000 | 0 | Solar_Panel | Units of solar cells for converting sunlight into electrical energy or heat. (See also AD010) | A_Culture\D_Power_Gen\020_Solar_Panel
geometry mismatch | AeronauticPnt | SPACE_FACILITY_P | AL351 | AL351-000 | 0 | Space_Facility | A facility that is used to support space related activities (for example: services such as assembly, launching or recovery of spacecraft or managing flight operations). | A_Culture\L_Misc_Feature\351_Space_Facility
geometry mismatch | HydrographySrf | SPILLWAY_S | BH165 | BH165-000 | 0 | Spillway | A passage for surplus water to run over or around a dam. | B_Hydrography\H_Inland_Water\165_Spillway
geometry mismatch | RecreationPnt | SPORTS_GROUND_P | AK040 | AK040-000 | 0 | Athletic_Field | An open area where sporting events, exercises, or games occur. | A_Culture\K_Recreational\040_Athletic_Field
geometry mismatch | AgricultureSrf | STABLE_S | AJ080 | AJ080-000 | 0 | Stable | A building similar to a barn and adapted for the shelter and feeding of domestic animals, being divided into individual stalls. | A_Culture\J_Agriculture\080_Stable
geometry mismatch | RecreationSrf | STADIUM_S | AK160 | AK160-000 | 0 | Stadium | An arena for holding and viewing events. | A_Culture\K_Recreational\160_Stadium
geometry mismatch | TransportationGroundCrv | STEEP_GRADE_C | AQ120 | AQ120-000 | 0 | Steep_Grade | Location along any given traveled way where the percent (%) slope (ratio of change in elevation (vertical distance) to horizontal ground distance multiplied by 100) is high enough to slow, hinder, or even stop movement. | A_Culture\Q_Associated\120_Steep_Grade
geometry mismatch | PhysiographyCrv | STEEP_TERRAIN_FACE_C | DB010 | DB010-000 | 0 | Cliff | A steep, vertical, or overhanging face of rock or earth. (See also DB110) | ?
geometry mismatch | StoragePnt | STORAGE_DEPOT_P | AM010 | AM010-000 | 0 | Depot | An area used for the storage of products or supplies. (See also AB000) | A_Culture\M_Storage\010_Depot
geometry mismatch | StorageSrf | STORAGE_TANK_S | AM070 | AM070-000 | 0 | Tank | A container used for the storage of liquids or gases. (See also AM011, AM020, and AM080) | A_Culture\M_Storage\070_Tank
geometry mismatch | PortHarbourSrf | STRUCTURAL_PILE_S | BD100 | BD100-000 | 0 | Pile | A long, heavy timber or section of steel, concrete, etc., forced into the earth to serve as a support, as for a pier. (See also BC080 and BD140) | B_Hydrography\D_Hazard\100_Pile
geometry mismatch | MilitaryPnt | SURFACE_BUNKER_P | AM060 | AM060-000 | 0 | Storage_Generic | A STRUCTURE intended for storing MATERIALs or products; a storage structure. | A_Culture\M_Storage\060_Storage
geometry mismatch | RecreationSrf | SWIMMING_POOL_S | AK170 | AK170-000 | 0 | Swimming_Pool | A constructed basin used for swimming outdoors. | A_Culture\K_Recreational\170_Swimming_Pool
geometry mismatch | StoragePnt | TANK_FARM_P | AM071 | AM071-000 | 0 | Tank_Farm | A tract of land occupied by large-capacity tanks in which petroleum, natural gas, or liquid petrochemicals are stored. | A_Culture\M_Storage\071_Tank_Farm
geometry mismatch | CultureSrf | TOMB_S | AL036 | AL036-000 | 0 | Tomb | A structure within which a corpse is entombed. | A_Culture\L_Misc_Feature\036_Tomb
geometry mismatch | HydrographyPntExt | TRAFFIC_SEPARATION_SCHEME_P | FC041 | FC041-000 | 0 | TSS | A maritime routing measure that separates opposing streams of traffic by appropriate means. | F_Demarcation\C_Hydro\041_TSS
geometry mismatch | HydrographySrfExt | TRAFFIC_SEPARATION_SCHEME_S | FC041 | FC041-000 | 0 | TSS | A maritime routing measure that separates opposing streams of traffic by appropriate means. | F_Demarcation\C_Hydro\041_TSS
geometry mismatch | MilitaryPnt | TRAINING_SITE_P | FA165 | FA165-000 | 0 | Training_Area | An area reserved for training. | F_Demarcation\A_Topo\165_Training_Area
geometry mismatch | TransportationGroundCrv | TRANS_ROUTE_PROTECT_STRUCT_C | AL211 | AL211-000 | 0 | Trans_Route_Protect_Struct | A structure built over and/or along a transportation route designed to prevent damage to, or blockage of, the route from rock slides, snow slides and/or weather phenomena. | A_Culture\L_Misc_Feature\211_Trans_Route_Protect_Struct
geometry mismatch | TransportationGroundSrf | TRANS_ROUTE_PROTECT_STRUCT_S | AL211 | AL211-000 | 0 | Trans_Route_Protect_Struct | A structure built over and/or along a transportation route designed to prevent damage to, or blockage of, the route from rock slides, snow slides and/or weather phenomena. | A_Culture\L_Misc_Feature\211_Trans_Route_Protect_Struct
geometry mismatch | TransportationGroundSrf | TRANSPORTATION_BLOCK_S | AQ068 | AQ068-000 | 0 | Drop_Gate | A massive assemblage of material, usually in the form of concrete logs or blocks, positioned alongside or above a transportation route, ready to be activated as a potential barrier to an advancing enemy ground force, when needed. | A_Culture\Q_Associated\068_Drop_Gate
geometry mismatch | TransportationGroundSrf | TRANSPORTATION_STATION_S | AQ125 | AQ125-000 | 0 | Station-Misc | A stopping place for the transfer of passengers and/or freight. | A_Culture\Q_Associated\125_Station-Misc
geometry mismatch | VegetationPnt | TREE_P | EC005 | EC005-000 | 0 | Tree_Generic | An individual woody perennial plant, typically having a single stem or trunk growing to a considerable height and bearing lateral branches at some distance from the ground. | E_Vegetation\C_Woodland\005_Tree
geometry mismatch | TransportationGroundSrf | TUNNEL_S | AQ130 | AQ130-000 | 0 | Tunnel | An underground or underwater passage, open at both ends, and usually containing a road or railroad. (See also AQ090) | A_Culture\Q_Associated\130_Tunnel
geometry mismatch | MilitaryPnt | UNDERGROUND_BUNKER_P | AH060 | AH060-000 | 0 | Bunker | An underground facility used by the military either for location of command/control centers or for troop encampment. (See also AL250) | A_Culture\H_Institutional\060_Bunker
geometry mismatch | PortHarbourSrf | VESSEL_LIFT_S | BI005 | BI005-000 | 0 | Boat_Lift | A mechanical device for lifting vessels between two levels other than a lock. (See also BI030) | B_Hydrography\I_Misc_Inland_Water\005_Boat_Lift
geometry mismatch | AgriculturePntExt | VINEYARD_P | EA050 | EA050-000 | 0 | Vineyard | An area covered by the systematic planting of grape vines. (See also EA010, EA040 and EA055) | E_Vegetation\A_Cropland\050_Vineyard
geometry mismatch | PhysiographySrf | VOLCANO_S | DB180 | DB180-000 | 0 | Volcano | A mountain or hill, often conical, formed around a vent in the earth's crust through which molten rock, ash, or gases are or have been expelled. | D_Physiography\B_Landform\180_Volcano
geometry mismatch | IndustrySrf | WASTE_HEAP_S | AB507 | AB507-000 | 0 | Waste_Heap | An area where heaped material (for example: waste or spoil) is deposited. | A_Culture\B_Disposal\507_Waste_Heap
geometry mismatch | AeronauticSrf | WATER_AERODROME_S | GB065 | GB065-000 | 0 | Seaplane_Base | An installation supporting aircraft capable of taking off and landing on water. | G_Aero_Info\B_Aerodrome\065_Seaplane_Base
geometry mismatch | HydrographySrf | WATER_INTAKE_TOWER_S | BI050 | BI050-000 | 0 | Intake_Tower | A tower-like structure associated with a dam or water source and used for the intake of water. | B_Hydrography\I_Misc_Inland_Water\050_Intake_Tower
geometry mismatch | IndustrySrf | WATER_MILL_S | AJ055 | AJ055-000 | 0 | Water_Mill | A structure that uses a water wheel or turbine to drive a mechanical process (for example: grinding grain into flour, cutting timber into lumber, or stripping bark from trees for use in tanning). | A_Culture\J_Agriculture\055_Water_Mill
geometry mismatch | StorageSrf | WATER_TOWER_S | AM080 | AM080-000 | 0 | Water_Tower | An elevated container and its supporting structure used to hold water. (See also AM011, AM020, and AM070) | A_Culture\M_Storage\080_Water_Tower
geometry mismatch | HydrographyCrvExt | WATER_TURBULENCE_C | BG012 | BG012-000 | 0 | Water_Turbulence | The disturbance of water caused by the interaction of any combination of waves, currents, eddies, tidal streams, wind, shoal patches and obstructions. | B_Hydrography\G_Tide_Current_Info\012_Water_Turbulence
geometry mismatch | HydrographySrf | WATER_WELL_S | BH230 | BH230-000 | 0 | Water_Well | A shaft sunk into the ground to reach and tap a supply of water. | B_Hydrography\H_Inland_Water\230_Water_Well
geometry mismatch | HydrographySrfExt | WATERBODY_DIVIDER_S | FC035 | FC035-000 | 0 | Pond | A structure separating the basins of a fish pond, a reservoir or a liquid waste pond. | F_Demarcation\C_Hydro\035_Pond
geometry mismatch | UtilityInfrastructureSrf | WATERWORK_S | BH220 | BH220-000 | 0 | Waterwork | An establishment for storing, purifying, and supplying an area or town with water. | B_Hydrography\H_Inland_Water\220_Waterwork
geometry mismatch | UtilityInfrastructurePnt | WIND_FARM_P | AD060 | AD060-000 | 0 | Wind_Farm | A collection of windmotors that are collocated and are organized as a single power generation unit. | A_Culture\D_Power_Gen\060_Wind_Farm
geometry mismatch | AgricultureSrf | WINDMILL_S | AJ050 | AJ050-000 | 0 | Windmill | A wind-driven system of vanes attached to a tower like structure (excluding wind-generated power plants). | A_Culture\J_Agriculture\050_Windmill
geometry mismatch | HydrographySrfExt | WRECK_S | BD180 | BD180-000 | 0 | Wreck | The ruined remains of a vessel. | B_Hydrography\D_Hazard\180_Wreck
geometry mismatch | RecreationPnt | ZOO_P | AK180 | AK180-000 | 0 | Zoo | An area with a collection of live animals usually for public display. | A_Culture\K_Recreational\180_Zoo
geometry mismatch | PhysiographySrf | GEOTHERMAL_OUTLET_S | DB115 | DB115-000 | 0 | Geothermal_Feature | A terrain surface feature controlled by or derived from the heat of the Earth's interior. | D_Physiography\B_Landform\115_Geothermal_Feature
geometry mismatch | HydrographySrf | OFFSHORE_CONSTRUCTION_S | BD115 | BD115-000 | 0 | Offshore_Construction | An artificial structure that is located offshore. | B_Hydrography\D_Hazard\115_Offshore_Construction
geometry mismatch or not defined | StructureSrf | ASTRONOMICAL_OBSERVATORY_S | AL142 | AL142-000 | 0 | Astronomical_Observatory | A building designed and equipped (for example: with a telescope) for making observations of celestial objects (including the earth in relation to them), of space, and of the universe as a whole. | A_Culture\L_Misc_Feature\142_Astronomical_Observatory
geometry mismatch or not defined | StructureSrf | BUILDING_S | AL013 | AL013-000 | 0 | Building | A free-standing self-supporting construction that is roofed, usually walled, and is intended for human occupancy (for example: a place of work or recreation) and/or habitation. | A_Culture\L_Misc_Feature\013_Building
geometry mismatch or not defined | StructureSrf | BUILDING_SUPERSTRUCTURE_S | AL018 | AL018-000 | 0 | Building_Addition | A supplemental portion of a building which rises from the roof but is not considered to be part of the general roof line. | A_Culture\L_Misc_Feature\018_Building_Addition
geometry mismatch or not defined | StructureSrf | ENGINE_TEST_CELL_S | AF060
geometry mismatch or not defined | StructureSrf | HUT_S | AL099
geometry mismatch or not defined | StructureSrf | NON_BUILDING_STRUCTURE_S | AL014 | AL014-000 | 0 | Non_Building_Structure | A free-standing self-supporting construction (for example: a large piece of equipment) designed to support human activities (for example: agriculture, manufacturing, or mining) but not intended for human occupancy and/or habitation (for example: a house, a bank, an office, or a stadium). | A_Culture\L_Misc_Feature\014_Non_Building_Structure
geometry mismatch or not defined | StructureSrf | PARTICLE_ACCELERATOR_S | AL140 | AL140-000 | 0 | Particle_Accelerator | An apparatus for imparting high velocities to charged particles. | A_Culture\L_Misc_Feature\140_Particle_Accelerator
geometry mismatch or not defined | StructureSrf | SHED_S | AL019 | AL019-000 | 0 | Shed | A storage facility usually characterized by one or more open sides, support pillars and a roof. | A_Culture\L_Misc_Feature\019_Shed
geometry mismatch or not defined | StructureCrv | STAIR_C | AQ150 | AQ150-000 | 0 | Steps_or_Stair | A series of steps or stairs reaching from one level to another. | A_Culture\Q_Associated\150_Steps_or_Stair
geometry mismatch or not defined | StructureSrf | STAIR_S | AQ150 | AQ150-000 | 0 | Steps_or_Stair | A series of steps or stairs reaching from one level to another. | A_Culture\Q_Associated\150_Steps_or_Stair
geometry mismatch or not defined | StructureSrf | TOWER_S | AL241
NA |  | CODE_LIST_T | TBCDL
NA |  | DATASET_T | ZI031 | ZI031-000 | 0 | Dataset | A resource that is a set of instances of one or more modeling entities selected according to a single rationale (for example: a common production or publication process). | Z_General\I_FDD\031_Dataset
NA |  | ENTITY_COLLECTION_METADATA_T | ZI039
NA |  | RESTRICTION_INFO_T | ZI002 | ZI002-000 | 0 | Restriction_Info | A modeling entity collecting information about restriction(s) and/or security control(s) applicable to dissemination of data regarding the digital representation of the feature or attribute. | Z_General\I_FDD\002_Restriction_Info
no match | AeronauticPntExt | AERO_RADIO_NAV_INSTALLATION_P | GA033
no match | AeronauticPntExt | AERODROME_BEACON_P | GB013
no match | HydrographyAONExt | AQUEDUCT_AON_S | NM010
no match | SubterraneanSrf | AQUIFER_S | BH116
no match | IndustryPnt | BOREHOLE_P | AA045
no match | MilitarySrf | CANTONMENT_AREA_S | SU004
no match | MilitaryPnt | CASTLE_COMPLEX_P | AL376
no match | MilitarySrf | CASTLE_COMPLEX_S | AL376
no match | SubterraneanSrf | CAVE_CHAMBER_S | DB028
no match | PhysiographyPnt | CAVE_MOUTH_P | DB029
no match | HydrographyAONExt | CISTERN_AON_S | NU010
no match | HydrographyAONExt | DITCH_AON_S | NM030
no match | MilitaryCrv | ENGINEERED_EARTHWORK_C | AH025
no match | MilitarySrf | ENGINEERED_EARTHWORK_S | AH025
no match | TransportationGroundPnt | ENGINEERED_TURNAROUND_SITE_P | AP033
no match | MetadataSrf | ENTITY_COLLECTION_METADATA_S | ZI039
no match | MilitaryPnt | FORTIFIED_BUILDING_P | AH055
no match | MilitarySrf | FORTIFIED_BUILDING_S | AH055
no match | HydrographyAONExt | INLAND_WATERBODY_AON_S | NM082
no match | MilitaryCrv | INSTALLATION_BOUNDARY_C | SU030
no match | AeronauticPntExt | LANDING_ZONE_P | STB23
no match | AeronauticSrfExt | LANDING_ZONE_S | STB23
no match | StructurePnt | MANOR_HOUSE_P | AL371
no match | StructureSrf | MANOR_HOUSE_S | AL371
no match | SettlementSrf | MANUFACTURED_HOME_PARK_S | AI021
no match | HydroAidNavigationPntExt | MARITIME_NAV_LIGHT_SUPPORT_P | BC041
no match | MilitaryCrvExt | MILITARY_BOUNDARY_C | STBM1
no match | IndustryPnt | MINE_SHAFT_SUPERSTRUCTURE_P | AA020
no match | IndustrySrf | MINE_SHAFT_SUPERSTRUCTURE_S | AA020
no match | HydrographyAONExt | NATURAL_POOL_AON_S | NM170
no match | TransportationWaterAONExt | NAVIGABLE_CANAL_AON_S | NM020
no match | SettlementSrfExt | NEIGHBOURHOOD_S | AL024
no match | UtilityInfrastructureAONExt | PIPELINE_AON_S | NU113
no match | UtilityInfrastructurePntExt | PUMP_P | T0181
no match | UtilityInfrastructureAONExt | PUMPING_STATION_AON_S | NU116
no match | HydrographyAONExt | RIVER_AON_S | NM140
no match | PhysiographyAONExt | SABKHA_AON_S | NM160
no match | UtilityInfrastructurePntExt | STANDPIPE_P | STDPP
no match | StorageAONExt | STORAGE_TANK_AON_S | NU070
no match | HypsographyPnt | SURVEY_POINT_P | ZB050
no match | RecreationAONExt | SWIMMING_POOL_AON_S | NU170
no match | TransportationGroundPnt | TANK_CROSSING_P | AP056
no match | TransportationGroundSrf | TANK_CROSSING_S | AP056
no match | TransportationGroundCrv | TANK_TRAIL_C | AP055
no match | TransportationGroundSrf | TANK_TRAIL_S | AP055
no match | TransportationGroundCrv | TRANS_ROUTE_CHARACTER_CHANGE_C | AQ059
no match | TransportationGroundPnt | TRANS_ROUTE_CHARACTER_CHANGE_P | AQ059
no match | HydrographyPnt | WATER_MEASUREMENT_LOCATION_P | ZD070
no match | HydrographySrf | WATER_MEASUREMENT_LOCATION_S | ZD070
no match | HydrographyAONExt | WATER_WELL_AON_S | NM230
|  |  |  | AA012-000 | 0 | Quarry | An excavation created by removal of stone by blasting or cutting. | A_Culture\A_Extraction\012_Quarry
|  |  |  | AA013-000 | 0 | Pit | An excavation where gravel, sand, or clay are removed for use elsewhere. | A_Culture\A_Extraction\013_Pit
|  |  |  | AA050-000 | 0 | Well | A hole drilled or dug into the earth or sea bed for the extraction of liquids or gases. (See also BH170) | A_Culture\A_Extraction\050_Well
|  |  |  | AA051-000 | 0 | Wellhead | The top of a well, as in oil, gas, or water well, that caps the well structure and which may be located on land or partially submerged offshore which nautical vessels can use for lashings. | A_Culture\A_Extraction\051_Wellhead
|  |  |  | AA060-000 | 0 | Gradation_Work | Trestle covered with twigs over which brine trickles that is concentrated through increased evaporation. | A_Culture\A_Extraction\060_Gradation_Work
|  |  |  | AB015-000 | 0 | Incinerator | A permanent structure used for the disposal of waste products by burning. | A_Culture\B_Disposal\015_Incinerator
|  |  |  | AB020-000 | 0 | Burner_Stack | A permanent structure used for the disposal of waste products by burning. | A_Culture\B_Disposal\020_Burner_Stack
|  |  |  | AB030-000 | 0 | Waste_Plant | Operational site with buildings and other facilities, where waste is processed through chemical, physical, biological or thermal procedures or a combination of those procedures. (See also AB000 and AB020) | A_Culture\B_Disposal\030_Waste_Plant
|  |  |  | AC000-000 | 0 | Treatment_Plant | A site used for changing or refining a particular material. | A_Culture\C_Proc_Industry\000_Treatment_Plant
|  |  |  | AC050-000 | 0 | Works | The structures, grounds, machinery etc. of a manufacturing establishment or structures in engineering such as docks, bridges. | A_Culture\C_Proc_Industry\050_Works
|  |  |  | AC070-000 | 0 | Industrial_Park | An industrial facility consisting of buildings and related structures that are tenanted by multiple manufacturing (for example: industrial equipment manufacture or materials processing) and/or service businesses (for example: auto repair or residential contractors) requiring significant equipment and/or materials, and sharing common access to adjacent transport facilities. | A_Culture\C_Proc_Industry\070_Industrial_Park
|  |  |  | AD010-001 | 1 | Hydro-electric | A facility including one or more buildings and equipment used for power generation; a hydro-electric power plant. | A_Culture\D_Power_Gen\010_Power_Plant
|  |  |  | AD010-002 | 2 | Nuclear | A facility including one or more buildings and equipment used for power generation; a nuclear power plant. | A_Culture\D_Power_Gen\010_Power_Plant
|  |  |  | AD010-003 | 3 | Solar | A facility including one or more buildings and equipment used for power generation; a solar power plant. | A_Culture\D_Power_Gen\010_Power_Plant
|  |  |  | AD010-004 | 4 | Thermal | A facility including one or more buildings and equipment used for power generation; a thermal power plant. | A_Culture\D_Power_Gen\010_Power_Plant
|  |  |  | AD010-005 | 5 | Wind | A facility including one or more buildings and equipment used for power generation; a wind/windfarm power plant. | A_Culture\D_Power_Gen\010_Power_Plant
|  |  |  | AD010-006 | 6 | Tidal | A facility including one or more buildings and equipment used for power generation; a tidal power plant. | A_Culture\D_Power_Gen\010_Power_Plant
|  |  |  | AD010-007 | 7 | Internal_Comb | A facility including one or more buildings and equipment used for power generation; an Internal Combustion power plant. | A_Culture\D_Power_Gen\010_Power_Plant
|  |  |  | AD010-999 | 999 | Other | A facility including one or more buildings and equipment used for power generation; other types of power plant. | A_Culture\D_Power_Gen\010_Power_Plant
|  |  |  | AD040-000 | 0 | Nuclear_Reactor | An apparatus in which a nuclear chain reaction is initiated, sustained, and controlled. (See also AD010) This code is used to define a nuclear reactor which may be contained within a power plant. | A_Culture\D_Power_Gen\040_Nuclear_Reactor
|  |  |  | AE010-000 | 0 | Assembly_Plant | A building or group of buildings used for the purpose of combining manufactured parts to make a completed product. | A_Culture\E_Fab_Industry\010_Assembly_Plant
|  |  |  | AF021-000 | 0 | Bucket_Elevator | A machine, usually a series of buckets, for raising materials or liquids to a higher level. | A_Culture\F_Ind_Structure\021_Bucket_Elevator
|  |  |  | AF041-000 | 0 | Sheerleg | Comprises two or three spars standing on end and lashed together, aloft. They serve as a derrick or tripod to lift heavy weights, step or lower masts, stacks, etc. | A_Culture\F_Ind_Structure\041_Sheerleg
|  |  |  | AH010-000 | 0 | Bastion | A defensive wall built to defend a fort or other defensive work and sometimes equipped with guns. | A_Culture\H_Institutional\010_Bastion
|  |  |  | AH020-000 | 0 | Trench | A linear excavation dug for defensive purposes. | A_Culture\H_Institutional\020_Trench
|  |  |  | AH030-000 | 0 | Hazard_Shelter | A structure intended for short term occupancy to protect personnel from injury. | A_Culture\H_Institutional\030_Hazard_Shelter
|  |  |  | AH050-000 | 0 | Fortification | A facility constructed for the military defense of a site. (See also AM060) | A_Culture\H_Institutional\050_Fortification
|  |  |  | AJ010-000 | 0 | Circular_Irrigation | An elevated irrigation system revolving around a central pivot point. | A_Culture\J_Agriculture\010_Circular_Irrigation
|  |  |  | AJ020-000 | 0 | Siphon | Bent or curved tube so arranged that liquid flows up or down through it under the force of gravity. | A_Culture\J_Agriculture\020_Siphon
|  |  |  | AJ060-000 | 0 | Farm | A tract of land, including buildings and structures, whose primary use is the production of food (for example: crops or livestock). | A_Culture\J_Agriculture\060_Farm
|  |  |  | AJ070-000 | 0 | Ranch | A tract of land, including buildings and structures, whose primary use is the grazing of livestock on large, mostly unimproved, lands that are otherwise unsuitable for farming (for example: arid). | A_Culture\J_Agriculture\070_Ranch
|  |  |  | AJ090-000 | 0 | Cattle_Dipping_Tank | A small artificial pond used for immersing cattle in chemically treated water for disease control. | A_Culture\J_Agriculture\090_Cattle_Dipping_Tank
|  |  |  | AJ100-000 | 0 | Agricultural_Colony | A tract of land set aside for agricultural settlement. | A_Culture\J_Agriculture\100_Agricultural_Colony
|  |  |  | AJ501-000 | 0 | Water_Wheel | A wheel, one portion of which is immersed in water, that consists of vanes or cells and rotates on a supporting framework. | A_Culture\J_Agriculture\501_Water_Wheel
|  |  |  | AJ525-000 | 0 | Grange | A farm, especially a country house with out-buildings attached, that is closed to the street by a gate or by a vertical building with a gate in it. | A_Culture\J_Agriculture\525_Grange
[6 empty] | Recreational |  | A_Culture\K_Recreational
|  |  |  | AK015-000 | 0 | Bandshell | An outdoor band-stand in the form of a large concave shell with special acoustical properties. | A_Culture\K_Recreational\015_Bandshell
|  |  |  | AK050-000 | 0 | Tennis_Court | An area or site used for the sport of tennis. | A_Culture\K_Recreational\050_Tennis_Court
|  |  |  | AK051-000 | 0 | Tennis_Complex | A site and associated facilities used for the sport of tennis. | A_Culture\K_Recreational\051_Tennis_Complex
|  |  |  | AK091-000 | 0 | Exhibition_Ground | An area where permanent facilities exist to hold outdoor exhibitions. (Superseeded by AK090) | A_Culture\K_Recreational\091_Exhibition_Ground
|  |  |  | AK122-000 | 0 | Green_Space | A maintained vegetated area, which may also contain pathways. Its primary intent is to improve the appearance of a Built-Up Area, and which is not a park. (See also AK120) | A_Culture\K_Recreational\122_Green_Space
|  |  |  | AK123-000 | 0 | Bench | A long hard seat for two or more persons. | A_Culture\K_Recreational\123_Bench
|  |  |  | AK124-000 | 0 | Picnic_Table | A table used for picnics. | A_Culture\K_Recreational\124_Picnic_Table
|  |  |  | AK140-000 | 0 | Planter | A container for growing or displaying plants, usually decorative and permanent. | A_Culture\K_Recreational\140_Planter
|  |  |  | AK141-000 | 0 | Statue_Pedestal | An architectural support or base for a statue. | A_Culture\K_Recreational\141_Statue_Pedestal
|  |  |  | AK165-000 | 0 | Sports_Stadium | An athletic field partially or completely surrounded by a structure designed to allow spectators to stand or sit and view the event. | A_Culture\K_Recreational\165_Sports_Stadium
|  |  |  | AK166-000 | 0 | Arena | A building enclosing a large open area, often circular or oval-shaped, surrounded on most or all sides by tiered seating for spectators. | A_Culture\K_Recreational\166_Arena
|  |  |  | AK190-000 | 0 | Fishing | A structure extending into the water used as a platform for recreational purposes, not intended as a berthing place for vessels. | A_Culture\K_Recreational\190_Fishing
|  |  |  | AK200-000 | 0 | Spa | A resort town or area centered around mineral and/or hot springs that are believed to have restorative powers. | A_Culture\K_Recreational\200_Spa
|  |  |  | AK539-000 | 0 | Open_Air_Bath | A facility with a swimming pool and/or located on the bank of a water body that is used for bathing or swimming. | A_Culture\K_Recreational\539_Open_Air_Bath
|  |  |  | AL005-000 | 0 | Animal_Sanctuary | A natural area set aside for the preservation and protection of wildlife. | A_Culture\L_Misc_Feature\005_Animal_Sanctuary
|  |  |  | AL015-000 | 0 | Building_Generic | A relatively permanent structure, roofed and usually walled and designed for some particular use. (See also AL100) | A_Culture\L_Misc_Feature\015_Building
|  |  |  | AL015-001 | 1 | Fab_Structure | A BUILDING used for the purpose of manufacturing COMPONENTs, which may be assembled on-site or elsewhere, to make a completed product; a fabrication building. | A_Culture\L_Misc_Feature\015_Building
|  |  |  | AL015-002 | 2 | Gov_Building | A BUILDING devoted to the act or process of administration of public policy in a political unit; a government building. | A_Culture\L_Misc_Feature\015_Building
|  |  |  | AL015-003 | 3 | Capitol_Building | A BUILDING in which a national or sub-national legislature meets; a capitol building. | A_Culture\L_Misc_Feature\015_Building
|  |  |  | AL015-004 | 4 | Castle | A large fortified NON_EMPTY_SET of BUILDINGs with thick WALLs, usually dominating the surrounding TERRAIN_SURFACE_REGION; a castle [SOED, "castle", I.1]. | A_Culture\L_Misc_Feature\015_Building
|  |  |  | AL015-005 | 5 | Gov_Admin_Building | A BUILDING devoted to the act or process of administration of public policy in a political unit; a government building. | A_Culture\L_Misc_Feature\015_Building
|  |  |  | AL015-006 | 6 | Hospital | A BUILDING used to provide inpatient medical, surgical, or psychiatric care and treatment for the sick or the injured; a hospital. | A_Culture\L_Misc_Feature\015_Building
|  |  |  | AL015-007 | 7 | House_of_Worship | A place where religious worship is performed, especially a BUILDING designed for this purpose; a place of worship [SOED, "place of worship"]. EXAMPLES CHAPEL, CHURCH, MOSQUE, SYNAGOGUE. | A_Culture\L_Misc_Feature\015_Building
|  |  |  | AL015-008 | 8 | Mil_Admin_Ops_Building | A BUILDING devoted to the act or process of managing military forces or overseeing the conduct of military operations; a military operations building. | A_Culture\L_Misc_Feature\015_Building
|  |  |  | AL015-009 | 9 | Museum | A BUILDING devoted to the acquisition, conservation, study, exhibition, and educational interpretation of OBJECTs having scientific, historical, or artistic value; a museum [AHD, "museum"]. | A_Culture\L_Misc_Feature\015_Building
|  |  |  | AL015-010 | 10 | Observatory | A station that is equipped for observation and study. | A_Culture\L_Misc_Feature\015_Building
|  |  |  | AL015-011 | 11 | Palace | A BUILDING serving, or that has previously served, as the official residence of a royal personage or high dignitary in a religious establishment or government; a palace [SOED, "palace", 1]. | A_Culture\L_Misc_Feature\015_Building
|  |  |  | AL015-012 | 12 | Police_Station | A PUBLIC_SERVICE_STATION that serves as the headquarters of a unit of a police force and that is where those under arrest are first charged; a police station. | A_Culture\L_Misc_Feature\015_Building
|  |  |  | AL015-013 | 13 | Prison | A BUILDING within which persons convicted or accused of crimes are confined; a penitentiary or correctional building. | A_Culture\L_Misc_Feature\015_Building
|  |  |  | AL015-014 | 14 | Ranger_Station | A BUILDING housing a warden employed to maintain and protect a FOREST or other natural REGION of a PLANETARY_SURFACE; a ranger station. | A_Culture\L_Misc_Feature\015_Building
|  |  |  | AL015-015 | 15 | School | A BUILDING used for instruction; a school building. | A_Culture\L_Misc_Feature\015_Building
|  |  |  | AL015-016 | 16 | House | A BUILDING serving as a DWELLING for one or more HUMANs, especially for a family; a house [AHD, "house, 1.a"]. | A_Culture\L_Misc_Feature\015_Building
|  |  |  | AL015-017 | 17 | Multi_Unit_Dwelling | A BUILDING used as a DWELLING by multiple groups of occupants; a multi-unit dwelling. | A_Culture\L_Misc_Feature\015_Building
|  |  |  | AL015-018 | 18 | Cemetery_Building | A BUILDING associated with a CEMETERY. | A_Culture\L_Misc_Feature\015_Building
|  |  |  | AL015-019 | 19 | Farm_Building | A BUILDING located on a FARM. | A_Culture\L_Misc_Feature\015_Building
|  |  |  | AL015-020 | 20 | Greenhouse | A BUILDING, which is often constructed primarily of transparent MATERIAL (for example: glass or plastic), in which AIR_TEMPERATURE and RELATIVE_HUMIDITY can be controlled for the cultivation and/or protection of PLANTs; a greenhouse [SOED, "greenhouse", a]. | A_Culture\L_Misc_Feature\015_Building
|  |  |  | AL015-021 | 21 | Garage | A BUILDING or indoor space used to park or keep MOTOR_VEHICLEs; a parking garage. | A_Culture\L_Misc_Feature\015_Building
|  |  |  | AL015-022 | 22 | Watermill_Gristmill | A STRUCTURE equipped with water-driven EQUIPMENT for grinding grain into flour or meal; a water driven gristmill. | A_Culture\L_Misc_Feature\015_Building
|  |  |  | AL015-023 | 23 | Wind_Tunnel | EQUIPMENT through which AIR is forced at controlled velocities in order to study the effects of aerodynamic flow around airfoils, scale models, or other OBJECTs; a wind tunnel [AHD, "wind tunnel"]. | A_Culture\L_Misc_Feature\015_Building
|  |  |  | AL015-024 | 24 | Warehouse | A BUILDING in which goods or merchandise are stored; a warehouse [AHD, "warehouse", 1]. | A_Culture\L_Misc_Feature\015_Building
|  |  |  | AL015-025 | 25 | Roundhouse | A circular BUILDING containing a RAILWAY_TURNTABLE; a roundhouse [AHD, "roundhouse", 1]. | A_Culture\L_Misc_Feature\015_Building
|  |  |  | AL015-026 | 26 | Railroad_Facility | A FACILITY used for the servicing, repair, and/or storage of RAIL_WAGONs and related EQUIPMENT. | A_Culture\L_Misc_Feature\015_Building
|  |  |  | AL015-027 | 27 | Depot_Terminal | A RAILWAY_STATION or BUS_STATION, usually with an attached WAREHOUSE; a depot. | A_Culture\L_Misc_Feature\015_Building
|  |  |  | AL015-028 | 28 | Admin_Building | A BUILDING devoted to the act and/or process of administration or management. | A_Culture\L_Misc_Feature\015_Building
|  |  |  | AL015-029 | 29 | AC_Maint_Shop | A BUILDING, usually located at an AERODROME, used for keeping AIRCRAFT in a condition of good repair and/or efficiency; an aircraft maintenance shop. | A_Culture\L_Misc_Feature\015_Building
|  |  |  | AL015-030 | 30 | Hangar | A BUILDING used for the storage of AIRCRAFT; an aircraft hangar [SOED, "hangar"]. | A_Culture\L_Misc_Feature\015_Building
|  |  |  | AL015-031 | 31 | Customs_House | A GOVERNMENT_BUILDING serving as a CHECKPOINT where customs duties are collected and shipments or VEHICLEs are cleared for entering or leaving a country; a customs house. | A_Culture\L_Misc_Feature\015_Building
|  |  |  | AL015-033 | 33 | Health_Office | A BUILDING used in the diagnosis and care of outpatients; a health office or clinic. | A_Culture\L_Misc_Feature\015_Building
|  |  |  | AL015-034 | 34 | Firing_Range | A FACILITY designated for the purpose of discharging firearms or detonating MUNITIONs; a weapons range, a firing range, or a gunnery range. | A_Culture\L_Misc_Feature\015_Building
|  |  |  | AL015-035 | 35 | Post_Office | A PUBLIC_SERVICE_STATION where postal business (for example: where mail is handled and/or where stamps and other postal materials are sold) may be carried on; a post office. | A_Culture\L_Misc_Feature\015_Building
|  |  |  | AL015-036 | 36 | Dormitory | A BUILDING used to house CIVILIAN_PERSONNEL that is typically large, unadorned, and intended for relatively temporary occupancy; a dormitory. | A_Culture\L_Misc_Feature\015_Building
|  |  |  | AL015-037 | 37 | Fire_Station | A PUBLIC_SERVICE_STATION that houses both fire-fighting EQUIPMENT and PERSONNEL; a fire station [MWCD, "fire station"] or firehouse. | A_Culture\L_Misc_Feature\015_Building
|  |  |  | AL015-038 | 38 | Jail | A local DETENTION_FACILITY where the criminally accused are initially taken to be processed and await trial and where short (usually less than one year) sentences for criminal misconduct can be served; a jail. | A_Culture\L_Misc_Feature\015_Building
|  |  |  | AL015-039 | 39 | Guardhouse | A local DETENTION_FACILITY where the criminally accused are initially taken to be processed and await trial and where short (usually less than one year) sentences for criminal misconduct can be served; a jail. | A_Culture\L_Misc_Feature\015_Building
|  |  |  | AL015-040 | 40 | Telephone_Station | A COMMUNICATION_STATION housing a SYSTEM of switches that establishes connections between individual telecommunication DEVICEs; a telecom switching station. | A_Culture\L_Misc_Feature\015_Building
|  |  |  | AL015-050 | 50 | Church | A BUILDING functioning as a WORSHIP_PLACE for public, especially Christian, worship; a church [SOED, "church", 1]. | A_Culture\L_Misc_Feature\015_Building
|  |  |  | AL015-051 | 51 | Market | An open space or STRUCTURE where goods are offered for sale; a market [SOED, "market", 2]. | A_Culture\L_Misc_Feature\015_Building
|  |  |  | AL015-052 | 52 | Town_Hall | The MUNICIPAL_HALL of a TOWN. | A_Culture\L_Misc_Feature\015_Building
|  |  |  | AL015-053 | 53 | Bank | A BUILDING housing an establishment for the deposit, custody, and issue of money; for making loans and discounts; and for making easier the exchange of funds by certificates, checks, and/or notes; a bank [SOED, "bank", n3.3]. | A_Culture\L_Misc_Feature\015_Building
|  |  |  | AL015-054 | 54 | Service_Station | A BUILDING housing an establishment for the deposit, custody, and issue of money; for making loans and discounts; and for making easier the exchange of funds by certificates, checks, and/or notes; a bank [SOED, "bank", n3.3]. | A_Culture\L_Misc_Feature\015_Building
|  |  |  | AL015-055 | 55 | Yacht_Club | The BUILDINGs, GROUNDS, and DOCKs of an organization that promotes and supports yachting, sailing, and boating; a nautical club, yacht club, or sailing club. | A_Culture\L_Misc_Feature\015_Building
|  |  |  | AL015-056 | 56 | Public_Inn | A RESTAURANT where lodging may be available; a public inn. | A_Culture\L_Misc_Feature\015_Building
|  |  |  | AL015-057 | 57 | Restaurant | A BUILDING or outdoor SITE where meals are served to the public; a restaurant [AHD, "restaurant"]. | A_Culture\L_Misc_Feature\015_Building
|  |  |  | AL015-058 | 58 | Observation | An OBSERVATION_STATION designed and equipped for making observations of astronomical, meteorological, or other natural phenomena; an observatory [SOED, "observatory", 1]. | A_Culture\L_Misc_Feature\015_Building
|  |  |  | AL015-059 | 59 | RD_Facility | A BUILDING supporting scientific experimentation or research, including scholarly investigation or inquiry, intended to ultimately result in commercial products; a science building. | A_Culture\L_Misc_Feature\015_Building
|  |  |  | AL015-060 | 60 | University | The BUILDINGs and GROUNDS of an institution offering special instruction in professional and/or technical subjects, which may also include FACILITYs for research and the award of advanced degrees; a university campus or college campus. | A_Culture\L_Misc_Feature\015_Building
|  |  |  | AL015-061 | 61 | amenity=embassy | A BUILDING that houses the main offices of a county government; a county hall or court-house (US). | A_Culture\L_Misc_Feature\015_Building
|  |  |  | AL015-062 | 62 | Legation | A BUILDING in a foreign country that houses a diplomatic mission that ranks below an embassy; a legation building. | A_Culture\L_Misc_Feature\015_Building
|  |  |  | AL015-063 | 63 | Mission | A religious centre established in a REGION for missionary, evangelical, or humanitarian work; a mission [SOED, "mission", 4.b]. | A_Culture\L_Misc_Feature\015_Building
|  |  |  | AL015-064 | 64 | Chancery | A BUILDING containing an office for public records; a chancery [SOED, "chancery", 3]. | A_Culture\L_Misc_Feature\015_Building
|  |  |  | AL015-065 | 65 | Ambassadorial_Residence | A BUILDING serving as the DWELLING of a diplomatic official of the highest rank appointed and accredited as representative in residence by one government or sovereign to another; an ambassadorial residence. | A_Culture\L_Misc_Feature\015_Building
|  |  |  | AL015-066 | 66 | Embassy | A BUILDING housing the office of an ambassador and/or the ambassador's staff; an embassy [AHD, "embassy", 1]. | A_Culture\L_Misc_Feature\015_Building
|  |  |  | AL015-067 | 67 | Consulate | A BUILDING housing the residence and/or official premises of an official appointed by a government to reside in a foreign country, represent its commercial interests, and assist its citizens there; a consulate. | A_Culture\L_Misc_Feature\015_Building
|  |  |  | AL015-068 | 68 | Guard_House | A small enclosed BUILDING accommodating a guard or serving as a DETENTION_FACILITY; a guardhouse [SOED, "guardhouse"]. | A_Culture\L_Misc_Feature\015_Building
|  |  |  | AL015-069 | 69 | Guard_Shack | A small enclosed ROOM accommodating a guard or serving as a DETENTION_FACILITY; a guardroom [SOED, "guardroom"]. | A_Culture\L_Misc_Feature\015_Building
|  |  |  | AL015-070 | 70 | Kennel | A STRUCTURE used for the breeding, training, or boarding of dogs; a kennel [AHD, "kennel", 3]. | A_Culture\L_Misc_Feature\015_Building
|  |  |  | AL015-071 | 71 | Oil_Mill_Vegetable | A BUILDING that houses EQUIPMENT that releases the oils of vegetable seeds by pressing and/or grinding; a vegetable oil mill. | A_Culture\L_Misc_Feature\015_Building
|  |  |  | AL015-072 | 72 | Aerator | A STRUCTURE for aerating WATER by either passing AIR through WATER or passing WATER through AIR. | A_Culture\L_Misc_Feature\015_Building
|  |  |  | AL015-073 | 73 | Carpentry | A BUILDING in which wooden OBJECTs are manufactured or repaired; a carpentry building or a carpentry shop. | A_Culture\L_Misc_Feature\015_Building
|  |  |  | AL015-074 | 74 | Sawmill | A BUILDING where LOGs are processed into lumber; a sawmill. | A_Culture\L_Misc_Feature\015_Building
|  |  |  | AL015-075 | 75 | Kiln_Oven | An oven for hardening, burning, or drying MATERIALs (for example: grain, meal, and/or clay), especially a brick-lined oven used to bake or fire ceramics; a kiln [AHD, "kiln"]. | A_Culture\L_Misc_Feature\015_Building
|  |  |  | AL015-076 | 76 | Signalman_House | A manned STRUCTURE located adjacent to a RAILWAY that displays control information to passing TRAINs; a signalman house. | A_Culture\L_Misc_Feature\015_Building
|  |  |  | AL015-077 | 77 | Harbor_Master_Office | N/A | A_Culture\L_Misc_Feature\015_Building
|  |  |  | AL015-078 | 78 | Marine_Police | A POLICE_STATION that serves a HARBOUR or coastal REGION; a marine police station. | A_Culture\L_Misc_Feature\015_Building
|  |  |  | AL015-079 | 79 | Rescue | N/A | A_Culture\L_Misc_Feature\015_Building
|  |  |  | AL015-080 | 80 | Port_Control | N/A | A_Culture\L_Misc_Feature\015_Building
|  |  |  | AL015-081 | 81 | Maritime_Station | N/A | A_Culture\L_Misc_Feature\015_Building
|  |  |  | AL015-082 | 82 | Lighthouse | A distinctive STRUCTURE exhibiting one or more LIGHTs designed to serve as an AID_TO_NAVIGATION; a lighthouse. | A_Culture\L_Misc_Feature\015_Building
|  |  |  | AL015-083 | 83 | Power_Generation | A BUILDING and associated EQUIPMENT used for the generation of electric power; a power generation building. | A_Culture\L_Misc_Feature\015_Building
|  |  |  | AL015-084 | 84 | Filtration_Plant | A STRUCTURE containing layers of MATERIAL used to filter or aerate WATER; a water treatment structure. | A_Culture\L_Misc_Feature\015_Building
|  |  |  | AL015-085 | 85 | Newspaper_Plant | A BUILDING used in the printing, collating, storage, or distribution of a newspaper; a newspaper plant. | A_Culture\L_Misc_Feature\015_Building
|  |  |  | AL015-086 | 86 | Telephone_Exchange | A STRUCTURE housing a central SYSTEM of switches and other EQUIPMENT that establishes connections between individual telecommunication DEVICEs (for example: a telephone); a main telecom exchange. | A_Culture\L_Misc_Feature\015_Building
|  |  |  | AL015-087 | 87 | Auditorium | A large BUILDING for public meetings and/or performances; an auditorium. | A_Culture\L_Misc_Feature\015_Building
|  |  |  | AL015-088 | 88 | Opera_House | A BUILDING that houses a THEATRE designed chiefly for the performance of operas. | A_Culture\L_Misc_Feature\015_Building
|  |  |  | AL015-089 | 89 | Processing_Treatment | A BUILDING that is used for the changing or refining of a particular MATERIAL; a processing or treatment building. | A_Culture\L_Misc_Feature\015_Building
|  |  |  | AL015-090 | 90 | Pumphouse | A BUILDING or ROOM housing pumps for raising, compressing, or transferring fluids; a pump room or pump house (US). | A_Culture\L_Misc_Feature\015_Building
|  |  |  | AL015-091 | 91 | Mobile_Home | A trailer that is used as a DWELLING, has no permanent foundation, and is designed to be easily moved; a mobile home [MWCD, "mobile home"]. | A_Culture\L_Misc_Feature\015_Building
|  |  |  | AL015-092 | 92 | Weather_Station | An OBSERVATION_STATION where meteorological data are gathered, recorded, and released; a weather station. | A_Culture\L_Misc_Feature\015_Building
|  |  |  | AL015-093 | 93 | Dependents_Housing | N/A | A_Culture\L_Misc_Feature\015_Building
|  |  |  | AL015-094 | 94 | Railroad_Station | A BUILDING or stopping place along a RAILWAY for taking on and letting off passengers or for servicing; a railway station. | A_Culture\L_Misc_Feature\015_Building
|  |  |  | AL015-095 | 95 | Hotel | A BUILDING used to provide lodging, and usually meals and other services, for travellers and other paying guests; a hotel [AHD, "hotel"]. | A_Culture\L_Misc_Feature\015_Building
|  |  |  | AL015-096 | 96 | Diplomatic_Building | A BUILDING that houses and/or supports the activities of an ambassador; a diplomatic building. | A_Culture\L_Misc_Feature\015_Building
|  |  |  | AL015-097 | 97 | Trading_Post | A SITE occupied for purposes of trade, especially in a remote and/or unsettled REGION; a trading post [SOED, "trading post"]. | A_Culture\L_Misc_Feature\015_Building
|  |  |  | AL015-098 | 98 | Shed | A relatively small BUILDING, which usually has one or more open sides, that is typically used for storage; a shed. | A_Culture\L_Misc_Feature\015_Building
|  |  |  | AL015-099 | 99 | Battery | An emplacement for one or more pieces of FIELD_ARTILLERY; an artillery battery [SOED, "battery", II.4]. | A_Culture\L_Misc_Feature\015_Building
|  |  |  | AL015-100 | 100 | Medical_Center | A FACILITY devoted to medical research and/or the practice of medicine. | A_Culture\L_Misc_Feature\015_Building
|  |  |  | AL015-101 | 101 | Municipal_Hall | A BUILDING that contains the offices of the public officials of a local political unit; a municipal hall. | A_Culture\L_Misc_Feature\015_Building
|  |  |  | AL015-102 | 102 | Oil_Facilities_Building | A BUILDING involved in the production or distribution of PETROLEUM. | A_Culture\L_Misc_Feature\015_Building
|  |  |  | AL015-103 | 103 | Outbuilding | A small BUILDING that is separate from but is located near a main BUILDING; an outbuilding. | A_Culture\L_Misc_Feature\015_Building
|  |  |  | AL015-104 | 104 | Paper_Pulp_Mill | A FACILITY for processing natural fibres (for example: wood) into flexible sheets or rolls of paper by deposit from an aqueous suspension; a paper-mill. | A_Culture\L_Misc_Feature\015_Building
|  |  |  | AL015-105 | 105 | Reformatory | A BUILDING used for the discipline, reformation, and training of young and/or first offenders; a reformatory building. | A_Culture\L_Misc_Feature\015_Building
|  |  |  | AL015-106 | 106 | Sanitarium | A FACILITY that houses an institution for the treatment of chronic diseases or for medically supervised recuperation; a sanatorium. | A_Culture\L_Misc_Feature\015_Building
|  |  |  | AL015-107 | 107 | Tracking_Station | A STRUCTURE with an associated AERIAL used for tracking, control, transmission, and/or reception of signals from ARTIFICIAL_SATELLITEs; a satellite ground station. | A_Culture\L_Misc_Feature\015_Building
|  |  |  | AL015-108 | 108 | Seminary | A FACILITY used as a school, especially a theological school, for the training of priests, ministers, or rabbis; a seminary [AHD, "seminary", 1.a]. | A_Culture\L_Misc_Feature\015_Building
|  |  |  | AL015-109 | 109 | Sr_Citizen_Home | A residential BUILDING housing a group of elderly HUMANs; a senior citizens home. | A_Culture\L_Misc_Feature\015_Building
|  |  |  | AL015-110 | 110 | Shipyard | A SITE where VESSELs are built or repaired; a shipyard [SOED, "shipyard"]. | A_Culture\L_Misc_Feature\015_Building
|  |  |  | AL015-111 | 111 | Sportsplex | An arena with tiered seats or terraces for spectators of athletic or sporting events [SOED, "stadium", 3]. | A_Culture\L_Misc_Feature\015_Building
|  |  |  | AL015-112 | 112 | Steel_Mill | A FACILITY for the production of fabricated structural steel products (for example: girders and/or plates); a steel mill. | A_Culture\L_Misc_Feature\015_Building
|  |  |  | AL015-113 | 113 | Weigh_Scale | EQUIPMENT, which is usually located alongside a ROAD, that is used to determine the weight of GROUND_VEHICLEs; a scale. | A_Culture\L_Misc_Feature\015_Building
|  |  |  | AL015-114 | 114 | House_of_Worship-NC | A place where religious worship is performed, especially a BUILDING designed for this purpose; a place of worship [SOED, "place of worship"]. EXAMPLES CHAPEL, CHURCH, MOSQUE, SYNAGOGUE. | A_Culture\L_Misc_Feature\015_Building
|  |  |  | AL015-115 | 115 | Hostel | A BUILDING used to provide supervised, inexpensive lodging for travellers, especially young travellers; a hostel [AHD, "hostel", 1]. | A_Culture\L_Misc_Feature\015_Building
|  |  |  | AL015-116 | 116 | Factory | A BUILDING containing EQUIPMENT for use in manufacturing; a factory [SOED, "factory", 3]. | A_Culture\L_Misc_Feature\015_Building
|  |  |  | AL015-117 | 117 | Motel | A BUILDING used to provide lodging for motorists in ROOMs usually having direct access to an open VEHICLE_LOT; a motel [AHD, "motel"], motor court, or motor lodge. | A_Culture\L_Misc_Feature\015_Building
|  |  |  | AL015-118 | 118 | Community_Center | A BUILDING used for recreational exercise and minor sports competitions, which typically serves a small TOWN, community, or local BUILT_UP_REGION; a community recreation building or a community centre. | A_Culture\L_Misc_Feature\015_Building
|  |  |  | AL015-119 | 119 | City_Hall | The MUNICIPAL_HALL of a CITY. | A_Culture\L_Misc_Feature\015_Building
|  |  |  | AL015-120 | 120 | Automobile_Plant | A HEAVY_INDUSTRIAL_FACILITY used for the purpose of manufacturing MOTOR_VEHICLEs; an automotive plant. | A_Culture\L_Misc_Feature\015_Building
|  |  |  | AL015-121 | 121 | Armory | A BUILDING for storing arms and military EQUIPMENT, especially one serving as headquarters for reserve MILITARY_PERSONNEL; an armoury [AHD, "armory", 1.b]. | A_Culture\L_Misc_Feature\015_Building
|  |  |  | AL015-122 | 122 | Shopping_Center | A group of RETAIL_FACILITYs, often including RESTAURANTs and other businesses, having a common VEHICLE_LOT; a shopping centre [AHD, "shopping center"]. | A_Culture\L_Misc_Feature\015_Building
|  |  |  | AL015-123 | 123 | Correctional_Institute | A FACILITY including one or more CORRECTIONAL_BUILDINGs; a correctional facility. | A_Culture\L_Misc_Feature\015_Building
|  |  |  | AL015-124 | 124 | Repair_Facility | A BUILDING used for restoring broken and/or damaged goods (for example: EQUIPMENT) to sound condition; a repair building. | A_Culture\L_Misc_Feature\015_Building
|  |  |  | AL015-125 | 125 | Machinery_Shed | N/A | A_Culture\L_Misc_Feature\015_Building
|  |  |  | AL015-126 | 126 | Astronomical_Station | A STRUCTURE used for the scientific study of matter in SPACE, especially the LOCATIONs, dimensions, distribution, motion, composition, energy, and evolution of CELESTIAL_BODYs or celestial phenomena; an astronomical station. | A_Culture\L_Misc_Feature\015_Building
|  |  |  | AL015-127 | 127 | Theater | A BUILDING, ROOM, or outdoor STRUCTURE used for the presentation of plays, films, or other dramatic performances; a theatre [AHD, "theater", 1]. | A_Culture\L_Misc_Feature\015_Building
|  |  |  | AL015-128 | 128 | Library | A BUILDING in which literary and artistic materials (for example: books, periodicals, newspapers, pamphlets, prints, records, and/or tapes) are kept for reading, reference, and/or lending; a library [AHD, "library", 1.a]. | A_Culture\L_Misc_Feature\015_Building
|  |  |  | AL015-129 | 129 | Airport_Terminal | A BUILDING located at an AERODROME used for disembarking and/or taking on passengers or CARGO; an aerodrome terminal. | A_Culture\L_Misc_Feature\015_Building
|  |  |  | AL015-130 | 130 | Bus_Station | A STRUCTURE, usually in a TOWN or CITY, that serves as a BUS_STOP, especially for long-distance buses or coaches; a bus station [SOED, "bus station"]. | A_Culture\L_Misc_Feature\015_Building
|  |  |  | AL015-131 | 131 | Pilot_Office | N/A | A_Culture\L_Misc_Feature\015_Building
|  |  |  | AL015-132 | 132 | Pilot_Lookout | N/A | A_Culture\L_Misc_Feature\015_Building
|  |  |  | AL015-133 | 133 | Commercial_Building | A BUILDING used to conduct business activities; a commercial building. | A_Culture\L_Misc_Feature\015_Building
|  |  |  | AL015-134 | 134 | Fort | A permanently fortified STRUCTURE that may be stationed with MILITARY_PERSONNEL and is generally walled or heavily fenced with overwatch positions; a fort. | A_Culture\L_Misc_Feature\015_Building
|  |  |  | AL015-135 | 135 | Blockhouse | A military FORTIFICATION constructed of sturdy MATERIALs (for example: concrete) and designed with WALL_LOOPHOLEs; a blockhouse [SOED, "blockhouse", a]. | A_Culture\L_Misc_Feature\015_Building
|  |  |  | AL015-136 | 136 | Martello_Tower | A stone TOWER defending a COAST or HARBOUR and usually including a gun platform, ammunition magazine, and accommodations for a garrison; a Martello tower. | A_Culture\L_Misc_Feature\015_Building
|  |  |  | AL015-137 | 137 | Guard_Tower | An elevated enclosed BUILDING including one or more GUARDROOMs; a guard tower. | A_Culture\L_Misc_Feature\015_Building
|  |  |  | AL015-138 | 138 | Jetway | An enclosed, movable connector which extends from an airport terminal gate to an airplane, allowing passengers to board and disembark without going outside. | A_Culture\L_Misc_Feature\015_Building
|  |  |  | AL015-723 | 723 | Fire_and_Police_Station | A PUBLIC_SERVICE_STATION that houses both a FIRE_STATION and a POLICE_STATION. | A_Culture\L_Misc_Feature\015_Building
|  |  |  | AL015-999 | 999 | Other | An INDUSTRIAL_WORKS for purifying ores (for example: copper and/or silver) and extracting from them various metal and chemical products; an ore refinery. | A_Culture\L_Misc_Feature\015_Building
|  |  |  | AL021-000 | 0 | Built-up_Area-Hist | An area that constitutes a concentration of historical buildings or other historical structures within a built up area. | A_Culture\L_Misc_Feature\021_Built-up_Area-Hist
|  |  |  | AL022-000 | 0 | Populated_Place | A named area where people live and/or work. | A_Culture\L_Misc_Feature\022_Populated_Place
|  |  |  | AL035-000 | 0 | Grave | A site where a corpse is buried. | A_Culture\L_Misc_Feature\035_Grave
|  |  |  | AL040-000 | 0 | Cliff_Dwelling | A dwelling built in the recesses of cliffs. (See also AL250) | A_Culture\L_Misc_Feature\040_Cliff_Dwelling
|  |  |  | AL045-000 | 0 | Complex_Outline | An outline delimiting an area in which two or more like features have the same function. | A_Culture\L_Misc_Feature\045_Complex_Outline
|  |  |  | AL050-000 | 0 | Display_Sign | An upright panel used to convey visual information. (See also AL080) | A_Culture\L_Misc_Feature\050_Display_Sign
|  |  |  | AL075-000 | 0 | Gallery | A sunken or cut passageway along a transportation route in mountainous regions constructed to protect vehicles from the elements. A series of openings on one side may be present for light or ventilation. | A_Culture\L_Misc_Feature\075_Gallery
|  |  |  | AL090-000 | 0 | Grave_Marker | A marker indicating an individual grave site. (See also AL025 and AL130) | A_Culture\L_Misc_Feature\090_Grave_Marker
|  |  |  | AL095-000 | 0 | Homogeneous_Radar_Sig_Area | A cluster of structures that combine to form a homogeneous area when grouped according to a common radar reflectance and a common height value. | A_Culture\L_Misc_Feature\095_Homogeneous_Radar_Sig_Area
|  |  |  | AL100-000 | 0 | Hut | A small simple or crude house or shelter. (See also AL015) | A_Culture\L_Misc_Feature\100_Hut
|  |  |  | AL101-000 | 0 | Cabin | A building in a remote or wilderness area. | A_Culture\L_Misc_Feature\101_Cabin
|  |  |  | AL116-000 | 0 | Calvary_Cross | A structure, mounted on a pedestal, composed of an upright member with a shorter horizontal member centered at approximately two thirds of the height of the upright member. | A_Culture\L_Misc_Feature\116_Calvary_Cross
|  |  |  | AL120-001 | 1 | ABM | A SITE and related FACILITYs for storing and launching ABM MISSILEs; a missile site. | A_Culture\L_Misc_Feature\120_Missile_Site
|  |  |  | AL120-002 | 2 | ICBM | A SITE and related FACILITYs for storing and launching ICBM MISSILEs; a missile site. | A_Culture\L_Misc_Feature\120_Missile_Site
|  |  |  | AL120-003 | 3 | IRBM | A SITE and related FACILITYs for storing and launching IRBM MISSILEs; a missile site. | A_Culture\L_Misc_Feature\120_Missile_Site
|  |  |  | AL120-004 | 4 | SA1 | A SITE and related FACILITYs for storing and launching SA1 MISSILEs; a missile site. | A_Culture\L_Misc_Feature\120_Missile_Site
|  |  |  | AL120-005 | 5 | SA2 | A SITE and related FACILITYs for storing and launching SA2 MISSILEs; a missile site. | A_Culture\L_Misc_Feature\120_Missile_Site
|  |  |  | AL120-006 | 6 | SA3 | A SITE and related FACILITYs for storing and launching SA3 MISSILEs; a missile site. | A_Culture\L_Misc_Feature\120_Missile_Site
|  |  |  | AL120-007 | 7 | SA4 | A SITE and related FACILITYs for storing and launching SA4 MISSILEs; a missile site. | A_Culture\L_Misc_Feature\120_Missile_Site
|  |  |  | AL120-008 | 8 | SA5 | A SITE and related FACILITYs for storing and launching SA5 MISSILEs; a missile site. | A_Culture\L_Misc_Feature\120_Missile_Site
|  |  |  | AL120-009 | 9 | SA6 | A SITE and related FACILITYs for storing and launching SA6 MISSILEs; a missile site. | A_Culture\L_Misc_Feature\120_Missile_Site
|  |  |  | AL120-010 | 10 | SA7 | A SITE and related FACILITYs for storing and launching SA7 MISSILEs; a missile site. | A_Culture\L_Misc_Feature\120_Missile_Site
|  |  |  | AL120-011 | 11 | SA8 | A SITE and related FACILITYs for storing and launching SA8 MISSILEs; a missile site. | A_Culture\L_Misc_Feature\120_Missile_Site
|  |  |  | AL120-012 | 12 | SA9 | A SITE and related FACILITYs for storing and launching SA9 MISSILEs; a missile site. | A_Culture\L_Misc_Feature\120_Missile_Site
|  |  |  | AL120-013 | 13 | MRBM | A SITE and related FACILITYs for storing and launching MRBM MISSILEs; a missile site. | A_Culture\L_Misc_Feature\120_Missile_Site
|  |  |  | AL120-014 | 14 | SSM | A SITE and related FACILITYs for storing and launching SSM MISSILEs; a missile site. | A_Culture\L_Misc_Feature\120_Missile_Site
|  |  |  | AL120-015 | 15 | SAM | A SITE and related FACILITYs for storing and launching SAM MISSILEs; a missile site. | A_Culture\L_Misc_Feature\120_Missile_Site
|  |  |  | AL120-999 | 999 | Other | A SITE and related FACILITYs for storing and launching other type of MISSILEs; a missile site. | A_Culture\L_Misc_Feature\120_Missile_Site
|  |  |  | AL135-000 | 0 | Native_Settlement | A concentration of native dwellings, generally of the hut type, which are not usually of substantial construction. | A_Culture\L_Misc_Feature\135_Native_Settlement
|  |  |  | AL141-000 | 0 | Telescope | An apparatus used for observing distant objects or phenomena. | A_Culture\L_Misc_Feature\141_Telescope
|  |  |  | AL209-000 | 0 | Tent_Encampment | An encampment of people housed in tents. | A_Culture\L_Misc_Feature\209_Tent_Encampment
|  |  |  | AL210-000 | 0 | Snow_Shed | A shelter build to protect a section of road or railroad from snow/rock slides. | A_Culture\L_Misc_Feature\210_Snow_Shed
|  |  |  | AL220-000 | 0 | Steeple | A structure usually ending in a sharp point and which may be erected on a roof of a building. | A_Culture\L_Misc_Feature\220_Steeple
|  |  |  | AL240-000 | 0 | Tower-NC | A relatively tall structure which may be used for observation, support, or storage, etc. (See also AF030, AM080, AQ060, and BI050) | A_Culture\L_Misc_Feature\240_Tower-NC
|  |  |  | AL241-001 | 1 | Bridge | A type of Tower, a Bridge tower. | A_Culture\L_Misc_Feature\241_Tower_General
|  |  |  | AL241-002 | 2 | Lookout | A type of Tower, an Observation tower. | A_Culture\L_Misc_Feature\241_Tower_General
|  |  |  | AL241-004 | 4 | Undefined | An undefined type of TOWER. | A_Culture\L_Misc_Feature\241_Tower_General
|  |  |  | AL241-005 | 5 | Light_Tower | A type of Tower, a Light_Tower. | A_Culture\L_Misc_Feature\241_Tower_General
|  |  |  | AL241-006 | 6 | Water_Tower | A type of Tower, a Water_Tower. | A_Culture\L_Misc_Feature\241_Tower_General
|  |  |  | AL241-007 | 7 | Radio_Tower | A type of Tower, a Radio_Tower. | A_Culture\L_Misc_Feature\241_Tower_General
|  |  |  | AL241-008 | 8 | Cooling_Tower | A type of Tower, a Cooling_Tower. | A_Culture\L_Misc_Feature\241_Tower_General
|  |  |  | AL241-009 | 9 | Radar_Tower | A type of Tower, a Radar_Tower. | A_Culture\L_Misc_Feature\241_Tower_General
|  |  |  | AL241-010 | 10 | Lookout_Tower | A type of Tower, a Lookout_Tower. | A_Culture\L_Misc_Feature\241_Tower_General
|  |  |  | AL241-011 | 11 | Television_Tower | A type of Tower, a Television_Tower. | A_Culture\L_Misc_Feature\241_Tower_General
|  |  |  | AL241-012 | 12 | Fire_Tower | A type of Tower, a Fire_Tower. | A_Culture\L_Misc_Feature\241_Tower_General
|  |  |  | AL241-013 | 13 | Mooring_Tower | A type of Tower, a Mooring_Tower. | A_Culture\L_Misc_Feature\241_Tower_General
|  |  |  | AL241-014 | 14 | Powerline_Tower | A type of Tower, a Powerline_Tower. | A_Culture\L_Misc_Feature\241_Tower_General
|  |  |  | AL241-015 | 15 | Loran | A type of Tower, a Loran tower. | A_Culture\L_Misc_Feature\241_Tower_General
|  |  |  | AL241-016 | 16 | Control | A type of Tower, a Control tower. | A_Culture\L_Misc_Feature\241_Tower_General
|  |  |  | AL241-017 | 17 | Microwave | A type of Tower, a Microwave tower. | A_Culture\L_Misc_Feature\241_Tower_General
|  |  |  | AL241-999 | 999 | Other | A type of Tower, other than those listed above. | A_Culture\L_Misc_Feature\241_Tower_General
|  |  |  | AL330-000 | 0 | Religious_Facility | A facility, building, structure or site that was designed and designated to be used for religious activities. | A_Culture\L_Misc_Feature\330_Religious_Facility
|  |  |  | AL370-000 | 0 | Country_House | A house that is large and impressive enough to be considered a mansion (for example: having several dozen rooms) and is located on a large estate in the country and is occupied as the private residence of the landowner. | A_Culture\L_Misc_Feature\370_Country_House
|  |  |  | AM031-000 | 0 | Timber_Yard | An open area for the storage of wooden lumber and timbers. | A_Culture\M_Storage\031_Timber_Yard
|  |  |  | AM042-000 | 0 | Material_Pile | A man-made heap of material(s) of unspecified nature. | A_Culture\M_Storage\042_Material_Pile
|  |  |  | AM060-001 | 1 | Soft_Standing | An open TRACT without a prepared SURFACE of pavement or gravel used for parking and/or storing purposes | A_Culture\M_Storage\060_Storage
|  |  |  | AM060-002 | 2 | Hard_Standing | An open TRACT with a prepared SURFACE of pavement or gravel used for parking and/or storing purposes | A_Culture\M_Storage\060_Storage
|  |  |  | AM060-003 | 3 | Dutch_Barn | A FARM_BUILDING that is used to store hay, grain, and implements and/or to house NON_HUMAN_ANIMALs; a barn [SOED, "barn", A.1] [SOED, "barn", A.2]. | A_Culture\M_Storage\060_Storage
|  |  |  | AM060-004 | 4 | Warehouse | A BUILDING in which goods or merchandise are stored; a warehouse [AHD, "warehouse", 1]. | A_Culture\M_Storage\060_Storage
|  |  |  | AM060-005 | 5 | Warehouse_Specialized | A BUILDING in which specialized goods or merchandise are stored; a warehouse [AHD, "warehouse", 1]. | A_Culture\M_Storage\060_Storage
|  |  |  | AM060-006 | 6 | Grain | An enclosed CONTAINER used for storing grain or fodder; a grain bin or grain silo. | A_Culture\M_Storage\060_Storage
|  |  |  | AM060-007 | 7 | Ore | A STRUCTURE intended for storing ore. | A_Culture\M_Storage\060_Storage
|  |  |  | AM060-008 | 8 | Liquid | A STRUCTURE intended for storing liquids. | A_Culture\M_Storage\060_Storage
|  |  |  | AM060-009 | 9 | Explosive | A STRUCTURE intended for storing explosives. | A_Culture\M_Storage\060_Storage
|  |  |  | AM060-010 | 10 | Ammunition | A STRUCTURE solely intended for the storing of ammunition (see AL015-121 Armoury) | A_Culture\M_Storage\060_Storage
|  |  |  | AM060-011 | 11 | Gaseous | A STRUCTURE intended for storing compressed gases. | A_Culture\M_Storage\060_Storage
|  |  |  | AM060-012 | 12 | Salt | A STRUCTURE intended for storing salt. | A_Culture\M_Storage\060_Storage
|  |  |  | AM060-013 | 13 | Gravel | A STRUCTURE intended for storing gravel. | A_Culture\M_Storage\060_Storage
|  |  |  | AM060-014 | 14 | Sand | A STRUCTURE intended for storing compressed gases. | A_Culture\M_Storage\060_Storage
|  |  |  | AM060-015 | 15 | Explosives | A STRUCTURE intended for storing sand. | A_Culture\M_Storage\060_Storage
|  |  |  | AM060-016 | 16 | Food | A STRUCTURE intended for storing food. | A_Culture\M_Storage\060_Storage
|  |  |  | AM060-017 | 17 | Diesel_Fuel | A STRUCTURE intended for storing diesel fuel. | A_Culture\M_Storage\060_Storage
|  |  |  | AM060-018 | 18 | Gasoline | A STRUCTURE intended for storing gasoline. | A_Culture\M_Storage\060_Storage
|  |  |  | AM060-019 | 19 | Oil | A STRUCTURE intended for storing oil. | A_Culture\M_Storage\060_Storage
|  |  |  | AM060-020 | 20 | Water | A STRUCTURE intended for storing water. | A_Culture\M_Storage\060_Storage
|  |  |  | AM060-999 | 999 | Other | A STRUCTURE intended for storing materials other than those listed above. | A_Culture\M_Storage\060_Storage
|  |  |  | AM091-000 | 0 | Silo | A large storage structure used for storing loose materials. | A_Culture\M_Storage\091_Silo
|  |  |  | AM510-000 | 0 | Transshipment_Station | A complex of buildings, associated facilities, roads, and adapted areas used for transshipment of freight between the same or different kinds of transport. | A_Culture\M_Storage\510_Transshipment_Station
|  |  |  | AN010-002 | 2 | Car-Line | A LAND_TRANSPORTATION_ROUTE consisting of one or more RAILWAY_TRACKs; a Car-Line railway, or a Car-Line railroad (US). | A_Culture\N_Railroad\010_Railroad
|  |  |  | AN010-003 | 3 | Monorail | A LAND_TRANSPORTATION_ROUTE consisting of one RAILWAY_TRACK; a Monorail railway, or a Monorail railroad (US). | A_Culture\N_Railroad\010_Railroad
|  |  |  | AN010-006 | 6 | Subway | An underground LAND_TRANSPORTATION_ROUTE consisting of one or more RAILWAY_TRACKs; a Subway railway, or a Subway railroad (US). | A_Culture\N_Railroad\010_Railroad
|  |  |  | AN010-008 | 8 | Logging | A LAND_TRANSPORTATION_ROUTE consisting of one or more RAILWAY_TRACKs that is used for logging operations; a Logging railway, or a Logging railroad (US). | A_Culture\N_Railroad\010_Railroad
|  |  |  | AN010-010 | 10 | Miniature | A miniature LAND_TRANSPORTATION_ROUTE consisting of one or more RAILWAY_TRACKs; a Miniature railway, or a Miniature railroad (US). | A_Culture\N_Railroad\010_Railroad
|  |  |  | AN010-011 | 11 | Rapid_Transit_Route | A rapid transit LAND_TRANSPORTATION_ROUTE consisting of one or more RAILWAY_TRACKs; a Rapid_Transit_Route railway, or a Rapid_Transit_Route railroad (US). | A_Culture\N_Railroad\010_Railroad
|  |  |  | AN010-013 | 13 | Marine_Railroad | A LAND_TRANSPORTATION_ROUTE consisting of one or more RAILWAY_TRACKs that is used for marine operations;; a Marine_Railroad railway, or a Marine_Railroad railroad (US). | A_Culture\N_Railroad\010_Railroad
|  |  |  | AN010-014 | 14 | Tramway | A LAND_TRANSPORTATION_ROUTE consisting of one or more RAILWAY_TRACKs that is used for streetcars or cablecars; a Tramway railway, or a Tramway railroad (US). | A_Culture\N_Railroad\010_Railroad
|  |  |  | AN010-015 | 15 | Inclined_Railway | Ainclined LAND_TRANSPORTATION_ROUTE consisting of one or more RAILWAY_TRACKs; a Inclined_Railway railway, or a Inclined_Railway railroad (US). | A_Culture\N_Railroad\010_Railroad
|  |  |  | AN010-016 | 16 | Main_Line | A maain or primary LAND_TRANSPORTATION_ROUTE consisting of one or more RAILWAY_TRACKs; a Main_Line railway, or a Main_Line railroad (US). | A_Culture\N_Railroad\010_Railroad
|  |  |  | AN010-017 | 17 | Branch_Line | A branch or secondary LAND_TRANSPORTATION_ROUTE consisting of one or more RAILWAY_TRACKs; a Branch_Line railway, or a Branch_Line railroad (US). | A_Culture\N_Railroad\010_Railroad
|  |  |  | AN010-021 | 21 | Railroad_in_Road | A LAND_TRANSPORTATION_ROUTE consisting of one or more RAILWAY_TRACKs embedded in a road; a Railroad_in_Road railway, or a Railroad_in_Road railroad (US). | A_Culture\N_Railroad\010_Railroad
|  |  |  | AN010-999 | 999 | Other | A LAND_TRANSPORTATION_ROUTE type other than those listed above | A_Culture\N_Railroad\010_Railroad
|  |  |  | AN015-000 | 0 | Railway_Track | A rail or set of parallel rails on which a train, tram, or rail wagon runs. | A_Culture\N_Railroad\015_Railway_Track
|  |  |  | AN065-000 | 0 | Railhead | A location where materials can be loaded or unloaded from railroad wagons. | A_Culture\N_Railroad\065_Railhead
|  |  |  | AN080-000 | 0 | Railroad_Switch | A location on a railroad at which rails may be switched to permit access to another line. | A_Culture\N_Railroad\080_Railroad_Switch
|  |  |  | AP020-001 | 1 | Cloverleaf | An interchange between two major highways that allows traffic to change from one to the other without requiring any left turns or crossings and that from above resembles a 4-leaf clover | A_Culture\P_Road\020_Interchange
|  |  |  | AP020-002 | 2 | Diamond | An interchange between two major highways that allows traffic to change from one to the other without requiring any left turns or crossings and that from above resembles a diamond | A_Culture\P_Road\020_Interchange
|  |  |  | AP020-003 | 3 | Fork | The point where a road or river divides into two or more parts | A_Culture\P_Road\020_Interchange
|  |  |  | AP020-004 | 4 | Roundabout | A road junction at which traffic moves in one direction round a central island to reach one of the roads converging on it. | A_Culture\P_Road\020_Interchange
|  |  |  | AP020-005 | 5 | Staggered_Ramp | A short section of road which allows vehicles to enter or exit a freeway. (staggered) | A_Culture\P_Road\020_Interchange
|  |  |  | AP020-006 | 6 | Standard_Ramp | A short section of road which allows vehicles to enter or exit a freeway. (standard) | A_Culture\P_Road\020_Interchange
|  |  |  | AP020-007 | 7 | Symmetrical_Ramps | A short section of road which allows vehicles to enter or exit a freeway. (symmetrical) | A_Culture\P_Road\020_Interchange
|  |  |  | AP020-008 | 8 | Trumpet | An interchange traditionally used where one expressway terminates at another expressway; it involves at least one loop ramp connecting traffic either entering or leaving the terminating expressway with the far lanes of the continuous expressway. | A_Culture\P_Road\020_Interchange
|  |  |  | AP020-009 | 9 | Turban | An interchange (known as a "whirlpool" in the UK). The turbine/whirlpool interchange requires fewer levels while retaining semi-directional ramps throughout and has the left-turning ramps sweep around the center of the interchange in a spiral pattern. | A_Culture\P_Road\020_Interchange
|  |  |  | AP020-010 | 10 | Wye | A wye interchange is where one freeway terminates at another freeway with the same general directional alignment. The trunk of the terminating highway merges with the trunk of the continuous highway; vehicles traveling into the interchange may only exit traveling in the same direction. This type of interchange is often used for bypass routes, and is named for the shape the two highways' confluence makes when drawn on a map. | A_Culture\P_Road\020_Interchange
|  |  |  | AP020-999 | 999 | Other | An interchange-type other than those listed above. | A_Culture\P_Road\020_Interchange
|  |  |  | AP030-001 | 1 | Street | A low-capacity paved public road in a city, town, or village, onto which people and/or vehicles can move about and interact with one another. Consists of 1 or 2 lanes. | A_Culture\P_Road\030_Road
|  |  |  | AP030-002 | 2 | Rapid_Transit | Aroad used for the fast transportation of passengers (as by subway) in urban areas. | A_Culture\P_Road\030_Road
|  |  |  | AP030-003 | 3 | Laneway | Also known as Driveway. A narrow street or alley running behind urban buildings, especially houses. Typically is a private road for local vehicle access to one or a small group of structures, and is owned and maintained by an individual or group. | A_Culture\P_Road\030_Road
|  |  |  | AP030-004 | 4 | Service_Lane | Also known as Alley or Alleyway. A narrow street or alley running behind urban buildings, especially houses or stores. | A_Culture\P_Road\030_Road
|  |  |  | AP030-005 | 5 | Backroad | A secondary type of road, usually found in rural areas, undivided, with 1-2 lanes, usually unpaved (dirt or gravel) | A_Culture\P_Road\030_Road
|  |  |  | AP030-006 | 6 | Collector | A type of road, termed for its low-to-medium capacity and its urban setting. The primary function of an Collector is to deliver traffic from Streets to Arteries. Typically 2 lanes, rarely 4 lanes | A_Culture\P_Road\030_Road
|  |  |  | AP030-007 | 7 | Artery_Generic | A type of road, termed for its high-capacity and its urban setting. The primary function of an arterial road is to deliver traffic from collector roads to Highways. | A_Culture\P_Road\030_Road
|  |  |  | AP030-008 | 8 | Artery_Major | An artery with 6 lanes or more, usually divided. | A_Culture\P_Road\030_Road
|  |  |  | AP030-009 | 9 | Artery_Minor | An artery with less than 6 lanes, usually divided. | A_Culture\P_Road\030_Road
|  |  |  | AP030-010 | 10 | Highway_Undivided_Generic | A type of road, consisting of a single roadway, termed for its high-capacity and high speed. Its primary function is to interconnect cities. Also known as expressways, motorways, freeways, autobahn, autoroute, thruways, toolway. | A_Culture\P_Road\030_Road
|  |  |  | AP030-011 | 11 | Highway_Undivided_Major | An undivided highway with 4 lanes or more | A_Culture\P_Road\030_Road
|  |  |  | AP030-012 | 12 | Highway_Undivided_Minor | An undivided highway with less than 4 lanes | A_Culture\P_Road\030_Road
|  |  |  | AP030-013 | 13 | Highway_Divided_Generic | A type of road, consisting of a two or more roadways, termed for its high-capacity, high speed. Its primary function is to interconnect cities. All traffic flow and ingress/egress are regulated and no crossings at grade-level. Also known as expressways, motorways, freeways, autobahn, autoroute, thruways, toolway. | A_Culture\P_Road\030_Road
|  |  |  | AP030-014 | 14 | Highway_Divided_Major | A divided highway with 6 lanes or more | A_Culture\P_Road\030_Road
|  |  |  | AP030-015 | 15 | Highway_Divided_Minor | A divided highway with less than 6 lanes | A_Culture\P_Road\030_Road
|  |  |  | AP030-016 | 16 | Lane | A linear portion of a roadway surface marked out for use by a single line of vehicles in such a way as to control and guide drivers for the purpose of reducing traffic conflicts | A_Culture\P_Road\030_Road
|  |  |  | AP030-017 | 17 | Street_Major | A wide street consisting of one wide lane or 2 lanes of average width. | A_Culture\P_Road\030_Road
|  |  |  | AP030-018 | 18 | Street_Minor | A narrow street usually consisting of 1 lane | A_Culture\P_Road\030_Road
|  |  |  | AP030-999 | 999 | Other | A road type other than those listed above | A_Culture\P_Road\030_Road
|  |  |  | AP032 |  | Road_Ramp |  | A_Culture\P_Road\032_Road_Ramp
|  |  |  | AP032-000 | 0 | Road_Ramp | A section of a road interchange connecting two or more roads at different levels by means of an inclined roadway. | A_Culture\P_Road\032_Road_Ramp
|  |  |  | AP032-001 | 1 | Motorway_Ramp | A section of a road interchange connecting two or more roads at different levels by means of an inclined roadway. | A_Culture\P_Road\032_Road_Ramp
|  |  |  | AP032-002 | 2 | Trunk_Ramp | A section of a road interchange connecting two or more roads at different levels by means of an inclined roadway. | A_Culture\P_Road\032_Road_Ramp
|  |  |  | AP060-000 | 0 | Drove | Wide track on the land's surface due to the regular movement of animal herds (e.g. sheep, cattle). | A_Culture\P_Road\060_Drove
|  |  |  | AQ010-000 | 0 | Cableway_Line | Cables which are strung between elevated supports as part of a conveyor system on which cars, buckets, or other carrier units are suspended. (Superseeded by Revised Cableway AT041 which now covers this concept) | A_Culture\Q_Associated\010_Cableway_Line
|  |  |  | AQ020-000 | 0 | Cableway_Pylon | A tower supporting steel cables which convey cars, buckets, or other suspended carrier units. | A_Culture\Q_Associated\020_Cableway_Pylon
|  |  |  | AQ021-000 | 0 | Mast | A straight piece of timber or a hollow cylinder of wood or metal set up vertically, or nearly so. | A_Culture\Q_Associated\021_Mast
|  |  |  | AQ030-000 | 0 | Boardwalk | A walkway made of wooden planks. (See also BB140) | A_Culture\Q_Associated\030_Boardwalk
|  |  |  | AQ036-000 | 0 | Curb | A border of concrete, asphalt or stone forming part of a gutter along the edge of a street or road. | A_Culture\Q_Associated\036_Curb
|  |  |  | AQ040-001 | 1 | Arch_Open | An Arch_Open-type STRUCTURE that connects two LOCATIONs and provides for the passage of a LAND_TRANSPORTATION_ROUTE over a TERRAIN_OBSTACLE (for example: a WATERBODY, a GULLY, and/or a ROAD); a bridge. A bridge consists of a SET of two or more BRIDGE_PIERs or BRIDGE_TOWERs joined by BRIDGE_SPANs. | A_Culture\Q_Associated\040_Bridge
|  |  |  | AQ040-002 | 2 | Cantilever | A Cantilever-type STRUCTURE that connects two LOCATIONs and provides for the passage of a LAND_TRANSPORTATION_ROUTE over a TERRAIN_OBSTACLE (for example: a WATERBODY, a GULLY, and/or a ROAD); a bridge. A bridge consists of a SET of two or more BRIDGE_PIERs or BRIDGE_TOWERs joined by BRIDGE_SPANs. | A_Culture\Q_Associated\040_Bridge
|  |  |  | AQ040-003 | 3 | Deck | A Deck-type STRUCTURE that connects two LOCATIONs and provides for the passage of a LAND_TRANSPORTATION_ROUTE over a TERRAIN_OBSTACLE (for example: a WATERBODY, a GULLY, and/or a ROAD); a bridge. A bridge consists of a SET of two or more BRIDGE_PIERs or BRIDGE_TOWERs joined by BRIDGE_SPANs. | A_Culture\Q_Associated\040_Bridge
|  |  |  | AQ040-004 | 4 | Drawbridge | A Drawbridge-type STRUCTURE that connects two LOCATIONs and provides for the passage of a LAND_TRANSPORTATION_ROUTE over a TERRAIN_OBSTACLE (for example: a WATERBODY, a GULLY, and/or a ROAD); a bridge. A bridge consists of a SET of two or more BRIDGE_PIERs or BRIDGE_TOWERs joined by BRIDGE_SPANs. | A_Culture\Q_Associated\040_Bridge
|  |  |  | AQ040-005 | 5 | Pontoon | A Pontoon-type STRUCTURE that connects two LOCATIONs and provides for the passage of a LAND_TRANSPORTATION_ROUTE over a TERRAIN_OBSTACLE (for example: a WATERBODY, a GULLY, and/or a ROAD); a bridge. A bridge consists of a SET of two or more BRIDGE_PIERs or BRIDGE_TOWERs joined by BRIDGE_SPANs. | A_Culture\Q_Associated\040_Bridge
|  |  |  | AQ040-006 | 6 | Girder | A Girder-type STRUCTURE that connects two LOCATIONs and provides for the passage of a LAND_TRANSPORTATION_ROUTE over a TERRAIN_OBSTACLE (for example: a WATERBODY, a GULLY, and/or a ROAD); a bridge. A bridge consists of a SET of two or more BRIDGE_PIERs or BRIDGE_TOWERs joined by BRIDGE_SPANs. | A_Culture\Q_Associated\040_Bridge
|  |  |  | AQ040-007 | 7 | Tower_Suspension | A Tower_Suspension-type STRUCTURE that connects two LOCATIONs and provides for the passage of a LAND_TRANSPORTATION_ROUTE over a TERRAIN_OBSTACLE (for example: a WATERBODY, a GULLY, and/or a ROAD); a bridge. A bridge consists of a SET of two or more BRIDGE_PIERs or BRIDGE_TOWERs joined by BRIDGE_SPANs. | A_Culture\Q_Associated\040_Bridge
|  |  |  | AQ040-008 | 8 | Truss | A Truss-type STRUCTURE that connects two LOCATIONs and provides for the passage of a LAND_TRANSPORTATION_ROUTE over a TERRAIN_OBSTACLE (for example: a WATERBODY, a GULLY, and/or a ROAD); a bridge. A bridge consists of a SET of two or more BRIDGE_PIERs or BRIDGE_TOWERs joined by BRIDGE_SPANs. | A_Culture\Q_Associated\040_Bridge
|  |  |  | AQ040-009 | 9 | Suspension | A Suspension-type STRUCTURE that connects two LOCATIONs and provides for the passage of a LAND_TRANSPORTATION_ROUTE over a TERRAIN_OBSTACLE (for example: a WATERBODY, a GULLY, and/or a ROAD); a bridge. A bridge consists of a SET of two or more BRIDGE_PIERs or BRIDGE_TOWERs joined by BRIDGE_SPANs. | A_Culture\Q_Associated\040_Bridge
|  |  |  | AQ040-010 | 10 | Swing | A Swing-type STRUCTURE that connects two LOCATIONs and provides for the passage of a LAND_TRANSPORTATION_ROUTE over a TERRAIN_OBSTACLE (for example: a WATERBODY, a GULLY, and/or a ROAD); a bridge. A bridge consists of a SET of two or more BRIDGE_PIERs or BRIDGE_TOWERs joined by BRIDGE_SPANs. | A_Culture\Q_Associated\040_Bridge
|  |  |  | AQ040-011 | 11 | Lift | A Lift-type STRUCTURE that connects two LOCATIONs and provides for the passage of a LAND_TRANSPORTATION_ROUTE over a TERRAIN_OBSTACLE (for example: a WATERBODY, a GULLY, and/or a ROAD); a bridge. A bridge consists of a SET of two or more BRIDGE_PIERs or BRIDGE_TOWERs joined by BRIDGE_SPANs. | A_Culture\Q_Associated\040_Bridge
|  |  |  | AQ040-012 | 12 | Transporter | A Transporter-type STRUCTURE that connects two LOCATIONs and provides for the passage of a LAND_TRANSPORTATION_ROUTE over a TERRAIN_OBSTACLE (for example: a WATERBODY, a GULLY, and/or a ROAD); a bridge. A bridge consists of a SET of two or more BRIDGE_PIERs or BRIDGE_TOWERs joined by BRIDGE_SPANs. | A_Culture\Q_Associated\040_Bridge
|  |  |  | AQ040-013 | 13 | Bascule | A Bascule-type STRUCTURE that connects two LOCATIONs and provides for the passage of a LAND_TRANSPORTATION_ROUTE over a TERRAIN_OBSTACLE (for example: a WATERBODY, a GULLY, and/or a ROAD); a bridge. A bridge consists of a SET of two or more BRIDGE_PIERs or BRIDGE_TOWERs joined by BRIDGE_SPANs. | A_Culture\Q_Associated\040_Bridge
|  |  |  | AQ040-014 | 14 | Fixed_Unspecified | A Fixed_Unspecified-type STRUCTURE that connects two LOCATIONs and provides for the passage of a LAND_TRANSPORTATION_ROUTE over a TERRAIN_OBSTACLE (for example: a WATERBODY, a GULLY, and/or a ROAD); a bridge. A bridge consists of a SET of two or more BRIDGE_PIERs or BRIDGE_TOWERs joined by BRIDGE_SPANs. | A_Culture\Q_Associated\040_Bridge
|  |  |  | AQ040-015 | 15 | Slab | A Slab-type STRUCTURE that connects two LOCATIONs and provides for the passage of a LAND_TRANSPORTATION_ROUTE over a TERRAIN_OBSTACLE (for example: a WATERBODY, a GULLY, and/or a ROAD); a bridge. A bridge consists of a SET of two or more BRIDGE_PIERs or BRIDGE_TOWERs joined by BRIDGE_SPANs. | A_Culture\Q_Associated\040_Bridge
|  |  |  | AQ040-016 | 16 | Stringer_Beam | A Stringer_Beam-type STRUCTURE that connects two LOCATIONs and provides for the passage of a LAND_TRANSPORTATION_ROUTE over a TERRAIN_OBSTACLE (for example: a WATERBODY, a GULLY, and/or a ROAD); a bridge. A bridge consists of a SET of two or more BRIDGE_PIERs or BRIDGE_TOWERs joined by BRIDGE_SPANs. | A_Culture\Q_Associated\040_Bridge
|  |  |  | AQ040-017 | 17 | Arch_Suspension | A Arch_Suspension-type STRUCTURE that connects two LOCATIONs and provides for the passage of a LAND_TRANSPORTATION_ROUTE over a TERRAIN_OBSTACLE (for example: a WATERBODY, a GULLY, and/or a ROAD); a bridge. A bridge consists of a SET of two or more BRIDGE_PIERs or BRIDGE_TOWERs joined by BRIDGE_SPANs. | A_Culture\Q_Associated\040_Bridge
|  |  |  | AQ040-018 | 18 | Retractable | A Retractable-type STRUCTURE that connects two LOCATIONs and provides for the passage of a LAND_TRANSPORTATION_ROUTE over a TERRAIN_OBSTACLE (for example: a WATERBODY, a GULLY, and/or a ROAD); a bridge. A bridge consists of a SET of two or more BRIDGE_PIERs or BRIDGE_TOWERs joined by BRIDGE_SPANs. | A_Culture\Q_Associated\040_Bridge
|  |  |  | AQ040-019 | 19 | Suspension_Bow | A Suspension_Bow-type STRUCTURE that connects two LOCATIONs and provides for the passage of a LAND_TRANSPORTATION_ROUTE over a TERRAIN_OBSTACLE (for example: a WATERBODY, a GULLY, and/or a ROAD); a bridge. A bridge consists of a SET of two or more BRIDGE_PIERs or BRIDGE_TOWERs joined by BRIDGE_SPANs. | A_Culture\Q_Associated\040_Bridge
|  |  |  | AQ040-020 | 20 | Suspension_Cable | A Suspension_Cable-type STRUCTURE that connects two LOCATIONs and provides for the passage of a LAND_TRANSPORTATION_ROUTE over a TERRAIN_OBSTACLE (for example: a WATERBODY, a GULLY, and/or a ROAD); a bridge. A bridge consists of a SET of two or more BRIDGE_PIERs or BRIDGE_TOWERs joined by BRIDGE_SPANs. | A_Culture\Q_Associated\040_Bridge
|  |  |  | AQ040-021 | 21 | Moveable_Surface | A Moveable_Surface-type STRUCTURE that connects two LOCATIONs and provides for the passage of a LAND_TRANSPORTATION_ROUTE over a TERRAIN_OBSTACLE (for example: a WATERBODY, a GULLY, and/or a ROAD); a bridge. A bridge consists of a SET of two or more BRIDGE_PIERs or BRIDGE_TOWERs joined by BRIDGE_SPANs. | A_Culture\Q_Associated\040_Bridge
|  |  |  | AQ040-022 | 22 | Covered | A Covered-type STRUCTURE that connects two LOCATIONs and provides for the passage of a LAND_TRANSPORTATION_ROUTE over a TERRAIN_OBSTACLE (for example: a WATERBODY, a GULLY, and/or a ROAD); a bridge. A bridge consists of a SET of two or more BRIDGE_PIERs or BRIDGE_TOWERs joined by BRIDGE_SPANs. | A_Culture\Q_Associated\040_Bridge
|  |  |  | AQ040-023 | 23 | Opening | A Opening-type STRUCTURE that connects two LOCATIONs and provides for the passage of a LAND_TRANSPORTATION_ROUTE over a TERRAIN_OBSTACLE (for example: a WATERBODY, a GULLY, and/or a ROAD); a bridge. A bridge consists of a SET of two or more BRIDGE_PIERs or BRIDGE_TOWERs joined by BRIDGE_SPANs. | A_Culture\Q_Associated\040_Bridge
|  |  |  | AQ040-024 | 24 | Footbridge | A Footbridge-type STRUCTURE that connects two LOCATIONs and provides for the passage of a LAND_TRANSPORTATION_ROUTE over a TERRAIN_OBSTACLE (for example: a WATERBODY, a GULLY, and/or a ROAD); a bridge. A bridge consists of a SET of two or more BRIDGE_PIERs or BRIDGE_TOWERs joined by BRIDGE_SPANs. | A_Culture\Q_Associated\040_Bridge
|  |  |  | AQ040-025 | 25 | Fixed | A Fixed-type STRUCTURE that connects two LOCATIONs and provides for the passage of a LAND_TRANSPORTATION_ROUTE over a TERRAIN_OBSTACLE (for example: a WATERBODY, a GULLY, and/or a ROAD); a bridge. A bridge consists of a SET of two or more BRIDGE_PIERs or BRIDGE_TOWERs joined by BRIDGE_SPANs. | A_Culture\Q_Associated\040_Bridge
|  |  |  | AQ040-026 | 26 | Arch_Closed | A Arch_Closed-type STRUCTURE that connects two LOCATIONs and provides for the passage of a LAND_TRANSPORTATION_ROUTE over a TERRAIN_OBSTACLE (for example: a WATERBODY, a GULLY, and/or a ROAD); a bridge. A bridge consists of a SET of two or more BRIDGE_PIERs or BRIDGE_TOWERs joined by BRIDGE_SPANs. | A_Culture\Q_Associated\040_Bridge
|  |  |  | AQ040-027 | 27 | Cable_Stayed | A Cable_Stayed-type STRUCTURE that connects two LOCATIONs and provides for the passage of a LAND_TRANSPORTATION_ROUTE over a TERRAIN_OBSTACLE (for example: a WATERBODY, a GULLY, and/or a ROAD); a bridge. A bridge consists of a SET of two or more BRIDGE_PIERs or BRIDGE_TOWERs joined by BRIDGE_SPANs. | A_Culture\Q_Associated\040_Bridge
|  |  |  | AQ040-999 | 999 | Other | A Other-type STRUCTURE that connects two LOCATIONs and provides for the passage of a LAND_TRANSPORTATION_ROUTE over a TERRAIN_OBSTACLE (for example: a WATERBODY, a GULLY, and/or a ROAD); a bridge. A bridge consists of a SET of two or more BRIDGE_PIERs or BRIDGE_TOWERs joined by BRIDGE_SPANs. | A_Culture\Q_Associated\040_Bridge
|  |  |  | AQ058-000 | 0 | Constriction_or_Expansion | A point where a passage way narrows or expands beyond its normal width. | A_Culture\Q_Associated\058_Constriction_or_Expansion
|  |  |  | AQ064-000 | 0 | Causeway | A raised roadway of solid structure built primarily to provide a route across wet ground or intertidal area. | A_Culture\Q_Associated\064_Causeway
|  |  |  | AQ090-000 | 0 | Entrance_or_Exit | A point of entrance or exit. (See also AA010 and AQ130) | A_Culture\Q_Associated\090_Entrance_or_Exit
|  |  |  | AQ100-000 | 0 | Landmark_Post | A marker which designates the distance from a given point, or a location. | A_Culture\Q_Associated\100_Landmark_Post
|  |  |  | AQ105-000 | 0 | Buried_Utility | Utilities or pipeline network that is located underground or below a waterbody. | A_Culture\Q_Associated\105_Buried_Utility
|  |  |  | AQ119-000 | 0 | Route_Marker | An emblem used to designate a road's name or identifying number. | A_Culture\Q_Associated\119_Route_Marker
|  |  |  | AQ152-000 | 0 | Overhead_Walkway | An elevated or suspended bridge-like structure providing pedestrian passage. | A_Culture\Q_Associated\152_Overhead_Walkway
|  |  |  | AQ180-000 | 0 | Weigh_Station | A building and associated equipment that is used to inspect and weigh motor vehicles. | A_Culture\Q_Associated\180_Weigh_Station
|  |  |  | AQ200-000 | 0 | Regulatory_Sign | A sign placed by an authority charged with the regulation of traffic along a transportation route for the purpose of regulating the flow of traffic (for example: vessels, vehicles and/or pedestrians) and/or providing information pertinent to the control of that traffic. | A_Culture\Q_Associated\200_Regulatory_Sign
|  |  |  | AR001-000 | 0 | Marshaller | Aircraft Guidance-Positionning Personnel. | A_Culture\R_Air_Traffic_Serv\001_Marshaller
|  |  |  | AT006-000 | 0 | Overhead_Cable | An insulated wire, or group of wires formed into one continuous strand and located above ground or above water surface. (Retired) (See also AT005, AT030 and AT060) | A_Culture\T_Comm\006_Overhead_Cable
|  |  |  | AT020-000 | 0 | Early_Warning_Radar | An installation utilizing long range radar to detect approaching aircraft or missiles. | A_Culture\T_Comm\020_Early_Warning_Radar
|  |  |  | AT030-000 | 0 | Power_Line | A cable that transmits or distributes electrical power. (See also AT005, AT006 and AT060) | A_Culture\T_Comm\030_Power_Line
|  |  |  | AT040-000 | 0 | Power_Pylon | A pylon or pole used to support a power transmission line. | A_Culture\T_Comm\040_Power_Pylon
|  |  |  | AT050-000 | 0 | Comm_Building | A building in which communication signals are processed or controlled. | A_Culture\T_Comm\050_Comm_Building
|  |  |  | AT060-000 | 0 | Telephone_Line | A cable that transmits communication signals. (Rrevised concept but same code). (See also AT005, AT006, and AT030) | A_Culture\T_Comm\060_Telephone_Line
|  |  |  | AT070-000 | 0 | Telephone_Pylon | A pylon that supports one or more communication lines. (Rrevised concept but same code) | A_Culture\T_Comm\070_Telephone_Pylon
|  |  |  | AT080-000 | 0 | Comm_Tower | A relatively tall structure used for transmitting and/or receiving electronic communication signals. (See also AQ060) | A_Culture\T_Comm\080_Comm_Tower
|  |  |  | BA005-000 | 0 | High_Water_Line | The line dividing the backshore and foreshore along a coast or beach as defined by the National Authority. | B_Hydrography\A_Coastal\005_High_Water_Line
|  |  |  | BA011-000 | 0 | Coastline | A line generally following the contact between a land mass and a body of water, based on the low water line, and used as a reference for measuring international boundaries such as Territorial Limits or Exclusive Economic Zone (EEZ). | B_Hydrography\A_Coastal\011_Coastline
|  |  |  | BA020-000 | 0 | Foreshore | That part of the shore or beach which lies between the low water mark and the coastline/shoreline. The same condition may exist in non-contiguous off-shore areas. (Superseeded by BA023) | B_Hydrography\A_Coastal\020_Foreshore
|  |  |  | BA021-000 | 0 | Nearshore | Area between the 10 meter depth curve and the low water line defined by either Mean Low Water Springs (MLWS) or Mean Low Low Water (MLLW) as defined by the National Authority. (See also BA020, BA022, and BA023) | B_Hydrography\A_Coastal\021_Nearshore
|  |  |  | BA022-000 | 0 | Backshore | Area between the normal limit of wave action above either Mean High Water Springs (MHWS) or Mean High High Water (MHHW) as defined by the National Authority and the maximum limit of wave action. (See also BA020, BA021, and BA023) | B_Hydrography\A_Coastal\022_Backshore
|  |  |  | BA025-000 | 0 | Offshore | The comparatively flat zone of variable width that extends from the outer margin of the rather steeply sloping shoreface to the edge of the continental shelf. | B_Hydrography\A_Coastal\025_Offshore
|  |  |  | BA051-000 | 0 | Dyke_Crown | A man-made embankment to contain or hold back water.. (See also DB090) | check dyke_crown
|  |  |  | BA052-000 | 0 | Beach_Exit | A point from which exit can be made from a beach. | B_Hydrography\A_Coastal\052_Beach_Exit
|  |  |  | BA070-000 | 0 | Waterbody_Bar | A shallow ridge or mound of unconsolidated mineral material that is located in a stream channel, at the mouth of a stream, in an estuary, at a lagoon, in the wave-break zone along a coast or at the sea bottom. | B_Hydrography\A_Coastal\070_Waterbody_Bar
|  |  |  | BB006-000 | 0 | Harbor_Complex | Complex feature with possible components: many simple features, and complex features BB011, BC099, BC098. Superseeded by BB005 | B_Hydrography\B_Harbor\006_Harbor_Complex
|  |  |  | BB007-000 | 0 | Channel_Edge | Complex feature with possible components: BC099, BC098. (Retired) | B_Hydrography\B_Harbor\007_Channel_Edge
|  |  |  | BB011-000 | 0 | Anchorage-Complex | Complex feature with possible components: BB010, BC099, BC098. Superseeded by BB010 | B_Hydrography\B_Harbor\011_Anchorage-Complex
|  |  |  | BB012-000 | 0 | Anchor_Berth | A designated area of water where a single vessel, sea plane, oil rig, etc. is anchored or may anchor. | B_Hydrography\B_Harbor\012_Anchor_Berth
|  |  |  | BB015-000 | 0 | Roadstead | An area near the shore where vessels can anchor in safety, usually a shallow indentation in the coast. | B_Hydrography\B_Harbor\015_Roadstead
|  |  |  | BB021-000 | 0 | Mooring_Trot | Complex feature with possible components: BB019, BC098. | B_Hydrography\B_Harbor\021_Mooring_Trot
|  |  |  | BB022-000 | 0 | Basin | An enclosure containing water for a dock for ships. (Retired; specific basin types are all available as features and this generalized feature is not useful or used.) | B_Hydrography\B_Harbor\022_Basin
|  |  |  | BB030-000 | 0 | Bollard | A post on a wharf used for fastening mooring lines. | B_Hydrography\B_Harbor\030_Bollard
|  |  |  | BB040-000 | 0 | Groyne | A structure which protects a harbor or beach from forces of the sea. (Superseeded by BB041) (See also BB140) | B_Hydrography\B_Harbor\040_Groyne
|  |  |  | BB041-000 | 0 | Breakwater | A structure that protects a waterbody region (for example: a shore, a harbour, and/or an anchorage) from water waves by preventing them from reaching the protected region or reducing their magnitude. (See also BB140 and BB042) | B_Hydrography\B_Harbor\041_Breakwater
|  |  |  | BB042-000 | 0 | Mole | A loading and discharge place for vessels. It is usually a substantial masonry structure, and often serves as a breakwater on its outer side while offering facilities for ships in its inner side. | B_Hydrography\B_Harbor\042_Mole
|  |  |  | BB043-000 | 0 | Groin | A low artificial wall-like structure of durable material extending from the land to seaward for a particular purpose, such as to prevent coast erosion.. (See also BB140 and BB041) | B_Hydrography\B_Harbor\043_Groin
|  |  |  | BB079-000 | 0 | Mooring_Facility | A structure used for mooring/warping a ship or as protection for harbor constructions. | B_Hydrography\B_Harbor\079_Mooring_Facility
|  |  |  | BB091-000 | 0 | Dry_Dock_Basin | The reservoir in a dry dock bounded by the dry dock wall and dry dock gate. | B_Hydrography\B_Harbor\091_Dry_Dock_Basin
|  |  |  | BB092-000 | 0 | Dry_Dock_Wall | The wall of a dry dock. | B_Hydrography\B_Harbor\092_Dry_Dock_Wall
|  |  |  | BB095-000 | 0 | Dock | An artificially enclosed body of water within which vessels may moor and which may have gates used to regulate the interior water level. | B_Hydrography\B_Harbor\095_Dock
|  |  |  | BB105-000 | 0 | Fishing_Harbor | A harbor which is primarily used by fishing vessels. | B_Hydrography\B_Harbor\105_Fishing_Harbor
|  |  |  | BB111-000 | 0 | Tunny | An area where nets used for catching tunny (tuna) may be found. | B_Hydrography\B_Harbor\111_Tunny
|  |  |  | BB112-000 | 0 | Fish_Trap_Area | An area containing structures (usually portable) for catching fish. | B_Hydrography\B_Harbor\112_Fish_Trap_Area
|  |  |  | BB140-000 | 0 | Jetty | A man-made barrier built out into, or in the water, primarily to restrain or direct currents and waves. (See also AQ030 and BB040) | B_Hydrography\B_Harbor\140_Jetty
|  |  |  | BB149-000 | 0 | Boat_Landing | A place where boats receive or discharge passengers and freight, but lacking most port facilities. | B_Hydrography\B_Harbor\149_Boat_Landing
|  |  |  | BB151-000 | 0 | Landing_Stair | Steps at the shoreline as the connection between land and water on different levels. | B_Hydrography\B_Harbor\151_Landing_Stair
|  |  |  | BB160-000 | 0 | Mooring_Ring | A metal ring attached to a structure and used to secure a vessel. | B_Hydrography\B_Harbor\160_Mooring_Ring
|  |  |  | BB170-000 | 0 | Loading_Facility | A facility located offshore for loading and unloading cargo. | B_Hydrography\B_Harbor\170_Loading_Facility
|  |  |  | BB175-000 | 0 | Mobile_Offshore_Drill_Unit | A self-contained floatable or floating drilling machine that appears as an offshore working platform when in position for operations. | B_Hydrography\B_Harbor\175_Mobile_Offshore_Drill_Unit
|  |  |  | BB180-000 | 0 | Oyster_Bed | A place in shallow water where oysters and mussels breed and may be cultivated. (Retire; if cultivated then this is a Marine Farm, if not it is normally treated as a bottom characteristic.) | B_Hydrography\B_Harbor\180_Oyster_Bed
|  |  |  | BB190 |  | Pier |  | B_Hydrography\B_Harbor\190_Pier
|  |  |  | BB190-000 | 0 | Pier_Generic | A structure primarily used as berthing places for vessels. | B_Hydrography\B_Harbor\190_Pier
|  |  |  | BB190-001 | 1 | Pier | A long, narrow STRUCTURE extending into a WATERBODY to afford a berthing place for VESSELs or to serve as a promenade; a pier. | B_Hydrography\B_Harbor\190_Pier
|  |  |  | BB190-002 | 2 | Wharf | A STRUCTURE serving as a berthing place for VESSELs; a wharf. | B_Hydrography\B_Harbor\190_Pier
|  |  |  | BB190-003 | 3 | Quay | A platform STRUCTURE lying alongside or projecting into water for loading and unloading ships. | B_Hydrography\B_Harbor\190_Pier
|  |  |  | BB190-999 | 999 | Other | A pier-type other than those listed above. | B_Hydrography\B_Harbor\190_Pier
|  |  |  | BB198-000 | 0 | Fender | A protective structure designed to cushion the impact of a vessel and prevent damage. (Retired; concept is at best semi-permanent and generally small. Possibly shoud be considered as a type of shoreline construction.) | B_Hydrography\B_Harbor\198_Fender
|  |  |  | BB200-000 | 0 | Pump_Out_Facility | A place on land to where ships can pump waste liquids. | B_Hydrography\B_Harbor\200_Pump_Out_Facility
|  |  |  | BB202-000 | 0 | Ice_Boom | Floating barriers, anchored to the bottom, used to deflect the path of floating ice in order to prevent the obstruction of locks, intakes, etc., and to prevent damage to bridge piers and other structures. | B_Hydrography\B_Harbor\202_Ice_Boom
|  |  |  | BB220-000 | 0 | Ramp | A partially submerged hard surfaced area on a shoreline for launching and retrieving vessels or vehicles. | B_Hydrography\B_Harbor\220_Ramp
|  |  |  | BB221-000 | 0 | Log_Ramp | An inclined plane used to dump logs into the water for transport, or to haul logs out of the water for processing. | B_Hydrography\B_Harbor\221_Log_Ramp
|  |  |  | BB225-000 | 0 | Rip_Rap | A loose assemblage of broken stones or similar material erected in water or on soft ground as a foundation or to protect the underlying surface from erosion. | B_Hydrography\B_Harbor\225_Rip_Rap
|  |  |  | BB226-000 | 0 | Shore_Revetment | Facing of stone or other material placed along the edge of a stream, river or canal to stabilize the bank and to protect it from the erosive action of the stream. | B_Hydrography\B_Harbor\226_Shore_Revetment
|  |  |  | BB230-000 | 0 | Seawall | A structure built to protect the shore from erosion. | B_Hydrography\B_Harbor\230_Seawall
|  |  |  | BB240-000 | 0 | Slipway | A prepared slope for launching and recovering vessels. | B_Hydrography\B_Harbor\240_Slipway
|  |  |  | BB250-000 | 0 | Watering_Place | A place where vessels can replenish their water supply. (Retired; this is coded as a hydrographic feature, it is better expressed as a type of facility, and is not known to be in current use.) | B_Hydrography\B_Harbor\250_Watering_Place
|  |  |  | BB270-000 | 0 | Pilot_Boarding_Place | A location offshore where a pilot may board a vessel in preparation to piloting it through local waters. | B_Hydrography\B_Harbor\270_Pilot_Boarding_Place
|  |  |  | BC021-000 | 0 | Lateral_Buoy | A buoy used to indicate a lateral limit of navigable water. | B_Hydrography\C_NAVAID\021_Lateral_Buoy
|  |  |  | BC030-000 | 0 | Leading_Light | Two or more lights forming a leading line of a course to be followed. | B_Hydrography\C_NAVAID\030_Leading_Light
|  |  |  | BC031-000 | 0 | Navigation_Line | A line generated by the straight line connection between two navigational aids, and which extends towards the area of navigational interest. | B_Hydrography\C_NAVAID\031_Navigation_Line
|  |  |  | BC032-000 | 0 | Radar_Line | Mid-channel lines corresponding to the lines in harbor radar displays. | B_Hydrography\C_NAVAID\032_Radar_Line
|  |  |  | BC033-000 | 0 | Radar_Range | Indicates the coverage of a sea area by a radar surveillance station. Inside this area a vessel may request shore based radar assistance, particularly in poor visibility. | B_Hydrography\C_NAVAID\033_Radar_Range
|  |  |  | BC035-000 | 0 | Lights_in_Line | Lights marking area limits, cable alignment, alignments for anchoring, etc., not marking direction or course. | B_Hydrography\C_NAVAID\035_Lights_in_Line
|  |  |  | BC098-000 | 0 | Nav_Mark-Afloat | Complex feature with possible components made of many simple features only. (Retired; complex features no longer needed.) | B_Hydrography\C_NAVAID\098_Nav_Mark-Afloat
|  |  |  | BC099-000 | 0 | Nav_Mark-Fixed | Complex feature with possible components made of many simple features only. (Retired; complex features no longer needed.) | B_Hydrography\C_NAVAID\099_Nav_Mark-Fixed
|  |  |  | BC100-000 | 0 | Leading_Line | A track which passes through one or more (usually two) clearly defined objects, along which a vessel can safely travel. | B_Hydrography\C_NAVAID\100_Leading_Line
|  |  |  | BC101-000 | 0 | Fog_Signal | A warning signal transmitted by a vessel, or aid to navigation, during periods of low visibility. Also, the device producing such a signal. | B_Hydrography\C_NAVAID\101_Fog_Signal
|  |  |  | BC102-000 | 0 | Direction-Buoyage | A point (symbol) placed in a dataset to indicate the direction defining a lateral buoyage system, such as the International Association of Lighthouse Authorities (IALA) Lateral System where the orientation is not otherwise discernable from the configuration of shoreline and waterways due to limited geographic extent or other constraints. (Retired; this cartographic object was intended to support portrayal but appears to have never been used.) | B_Hydrography\C_NAVAID\102_Direction-Buoyage
|  |  |  | BC103-000 | 0 | Sound_Signal_Device | An acoustic aid to navigation consisting of a device that generates distinctive audible sounds. | B_Hydrography\C_NAVAID\103_Sound_Signal_Device
|  |  |  | BC110-000 | 0 | Topmark | A characteristic shape secured at the top of a buoy or beacon to aid in its identification. (IHO S-32) | B_Hydrography\C_NAVAID\110_Topmark
[6 empty] | Hazard |  | B_Hydrography\D_Hazard
|  |  |  | BD000-000 | 0 | Underwater | A known underwater object or area, known to be dangerous to surface navigation. (Retired; this feature is inappropriately generic - if the danger is known then the type of danger will also be known and a more suitable feature type used.) | B_Hydrography\D_Hazard\000_Underwater
|  |  |  | BD001-000 | 0 | Mine-Naval | An explosive device used in naval warfare located on or below the sea. | B_Hydrography\D_Hazard\001_Mine-Naval
|  |  |  | BD002-000 | 0 | Small_Bottom_Object | An object protruding above the water body bottom whose greatest dimension is less than five metres. | B_Hydrography\D_Hazard\002_Small_Bottom_Object
|  |  |  | BD003-000 | 0 | Large_Bottom_Object | An object protruding above the water body bottom of which at least one component of height, width or length is a minimum of 5 metres. | B_Hydrography\D_Hazard\003_Large_Bottom_Object
|  |  |  | BD005-000 | 0 | Misc_Underwater | An object or area on the sea floor or underwater that is not identified by any other code in this specification. (Retired; Miscellaneous Feature Type (ZD019) may be used as appropriate). (Also see BD000) | B_Hydrography\D_Hazard\005_Misc_Underwater
|  |  |  | BD010-000 | 0 | Breakers | Waves which break over off-lying shoals or near the shore. (See also BD080) | B_Hydrography\D_Hazard\010_Breakers
|  |  |  | BD040-000 | 0 | Eddy | Circular movements of water running contrary to the main current. | B_Hydrography\D_Hazard\040_Eddy
|  |  |  | BD060-000 | 0 | Seaweed | A region of marine plants that grow in long narrow ribbons. | B_Hydrography\D_Hazard\060_Seaweed
|  |  |  | BD070-000 | 0 | Obstruction | A danger to navigation, the exact nature of which is not specified, or has not been determined. | B_Hydrography\D_Hazard\070_Obstruction
|  |  |  | BD071-000 | 0 | Log_Boom | A line of connected, floating timbers as across a river or enclosing a water area to keep logs ready for the sawmill from floating away; also, the enclosed area. (Supersede by (new) Log Boom (BD075) and (new) Booming Ground (BD076); these are different concepts and can't be represented by a single feature type.) | B_Hydrography\D_Hazard\071_Log_Boom
|  |  |  | BD072-000 | 0 | Pontoon | A broad, flat-bottomed floating structure without sheer, rectangular in shape, resembling a barge. | B_Hydrography\D_Hazard\072_Pontoon
|  |  |  | BD073-000 | 0 | Oil_Barrier | A construction to dam oil flow on water. | B_Hydrography\D_Hazard\073_Oil_Barrier
|  |  |  | BD074-000 | 0 | Chain_or_Wire | A physical connection between two independent objects, e.g., between: anchor and mooring buoy; anchor and offshore platform; hulk and bollard on land. | B_Hydrography\D_Hazard\074_Chain_or_Wire
|  |  |  | BD075-000 | 0 | Log_Boom | A floating barrier used to enclose and contain rafted logs. | B_Hydrography\D_Hazard\075_Log_Boom
|  |  |  | BD076-000 | 0 | Booming_Ground | A marine region used as a staging area for logs. | B_Hydrography\D_Hazard\076_Booming_Ground
|  |  |  | BD079-000 | 0 | Fishing_Facility | A tool or structure in shallow water for fishing purposes which can be an obstruction to ships in general. | B_Hydrography\D_Hazard\079_Fishing_Facility
|  |  |  | BD080-000 | 0 | Tide_Rip | Short, breaking waves occurring when a current passes over a shoal or other submarine obstruction or meets a contrary current or wind. Tide rips occur when one or more of the currents are tidal. (Retired; these are different types of water turbulence concepts and should not be combined as a single feature) .(See also BD010) | B_Hydrography\D_Hazard\080_Tide_Rip
|  |  |  | BD110-000 | 0 | Platform_Generic | A structure placed in the sea and used for production loading and discharge or observation/research facilities. | B_Hydrography\D_Hazard\110_Platform
|  |  |  | BD110-001 | 1 | Oil_Rig | A RIG assembled primarily for the purpose of drilling an oil WELL; an oil drilling rig. | B_Hydrography\D_Hazard\110_Platform
|  |  |  | BD110-002 | 2 | Production_Platform | A Production_Platform-type STRUCTURE placed in a WATERBODY and used: for production, loading, and discharge; as an OBSERVATION_STATION; or as a SCIENCE_FACILITY; an offshore platform. | B_Hydrography\D_Hazard\110_Platform
|  |  |  | BD110-003 | 3 | Research_Platform | A Research_Platform-type STRUCTURE placed in a WATERBODY and used: for production, loading, and discharge; as an OBSERVATION_STATION; or as a SCIENCE_FACILITY; an offshore platform. | B_Hydrography\D_Hazard\110_Platform
|  |  |  | BD110-004 | 4 | Platform_ALP | A Platform_ALP-type (Articulated Loading Platform) STRUCTURE placed in a WATERBODY and used: for production, loading, and discharge; as an OBSERVATION_STATION; or as a SCIENCE_FACILITY; an offshore platform. | B_Hydrography\D_Hazard\110_Platform
|  |  |  | BD110-005 | 5 | SALM | A SALM-type (Single anchor leg mooring) STRUCTURE placed in a WATERBODY and used: for production, loading, and discharge; as an OBSERVATION_STATION; or as a SCIENCE_FACILITY; an offshore platform. | B_Hydrography\D_Hazard\110_Platform
|  |  |  | BD110-006 | 6 | Mooring_Tower | A Mooring_Tower-type STRUCTURE placed in a WATERBODY and used: for production, loading, and discharge; as an OBSERVATION_STATION; or as a SCIENCE_FACILITY; an offshore platform. | B_Hydrography\D_Hazard\110_Platform
|  |  |  | BD110-007 | 7 | Artificial_Island | An Artificial_Island-type STRUCTURE placed in a WATERBODY and used: for production, loading, and discharge; as an OBSERVATION_STATION; or as a SCIENCE_FACILITY; an offshore platform. | B_Hydrography\D_Hazard\110_Platform
|  |  |  | BD110-008 | 8 | FPSO_Vessel | A FPSO_Vessel-type (Floating production, storage and off-loading vessel) STRUCTURE placed in a WATERBODY and used: for production, loading, and discharge; as an OBSERVATION_STATION; or as a SCIENCE_FACILITY; an offshore platform. | B_Hydrography\D_Hazard\110_Platform
|  |  |  | BD110-009 | 9 | Accom_Platform | An Accommodation Platform-type STRUCTURE placed in a WATERBODY and used: for production, loading, and discharge; as an OBSERVATION_STATION; or as a SCIENCE_FACILITY; an offshore platform. | B_Hydrography\D_Hazard\110_Platform
|  |  |  | BD110-999 | 999 | Other | An Other-type STRUCTURE placed in a WATERBODY and used: for production, loading, and discharge; as an OBSERVATION_STATION; or as a SCIENCE_FACILITY; an offshore platform. | B_Hydrography\D_Hazard\110_Platform
|  |  |  | BD111-000 | 0 | Offshore_Platform | An offshore structure with a flat surface raised above the sea, used as a working stage for conducting offshore operations. (Superseded by Platform (BD110) as the current concept is unnecessarily specialized and effectively redundant). | B_Hydrography\D_Hazard\111_Offshore_Platform
|  |  |  | BD112-000 | 0 | Prod_Installation | An installation for the exploitation of natural resources. (Retired; definition is unclear and it appears to be unused). | B_Hydrography\D_Hazard\112_Prod_Installation
|  |  |  | BD119-000 | 0 | Ledge | A narrow, flat surface or shelf, especially one that projects, as from a wall of rock. (Retired; unnecessarily specialized and not in current use) | B_Hydrography\D_Hazard\119_Ledge
|  |  |  | BD121-000 | 0 | Pingo | A cone or dome shaped mound or hill of peat or soil, usually with a core of ice. It is found in tundra regions and is produced by the pressure of water or ice accumulating underground and pushing upward. | B_Hydrography\D_Hazard\121_Pingo
|  |  |  | BD122-000 | 0 | Cay | A small insular feature, which may contain scant vegetation; usually composed of sand or coral. Often applied to smaller coral shoals. | B_Hydrography\D_Hazard\122_Cay
|  |  |  | BD123-000 | 0 | Boom | A floating barrier used to protect a river or harbor mouth or to create a sheltered area for storage purposes. | B_Hydrography\D_Hazard\123_Boom
|  |  |  | BD125-000 | 0 | Fish_Haven | An area on a water body bottom established to simulate a natural reef and intended to enhance fishery resources and commercial and/or recreational fishing opportunities. | B_Hydrography\D_Hazard\125_Fish_Haven
|  |  |  | BD190-000 | 0 | Non_Submarine_Contact | An object on the sea floor (for example: a wreck) that, when detected (for example: using acoustic or magnetic sensors), appears similar to and could be confused with a operating submarine. | B_Hydrography\D_Hazard\190_Non_Submarine_Contact
|  |  |  | BE021-000 | 0 | Low_Water_Line | Delineates an area that covers and uncovers depending on the elevation of the surface above chart datum. | B_Hydrography\E_Depth_Info\021_Low_Water_Line
|  |  |  | BE022-000 | 0 | Sand_Line | Delineates an area of sand that covers and uncovers depending on the elevation of the surface above chart datum. (Retired: Consider alternatively using Feature: Foreshore (BA023); note that as a line (not an area) this is a type of Low Water Line). | B_Hydrography\E_Depth_Info\022_Sand_Line
|  |  |  | BE023-000 | 0 | Mud_Line | Delineates an area of mud that covers and uncovers depending on the elevation of the surface above chart datum. (Retired; Consider alternatively using Feature: Foreshore (BA023); note that as a line (not an area) this is a type of Low Water Line). | B_Hydrography\E_Depth_Info\023_Mud_Line
|  |  |  | BE029-000 | 0 | Bottom_Return | An object identified from the bottom background by side-scan sonar. (Retired; a "return" is not an object; AML will address this with a more appropriate set of features). | B_Hydrography\E_Depth_Info\029_Bottom_Return
|  |  |  | BE030-000 | 0 | Track_Swath | Area of horizontal depth coverage recorded by SONAR array systems. | B_Hydrography\E_Depth_Info\030_Track_Swath
|  |  |  | BE040-000 | 0 | Track_Line | The actual path or route of a craft over the ground or sea bottom. (Revised) | B_Hydrography\E_Depth_Info\040_Track_Line
|  |  |  | BF011-000 | 0 | Bottom_Feature | A significant configuration of underwater bottom topography. | B_Hydrography\F_Bottom_Feature\011_Bottom_Feature
|  |  |  | BF020-000 | 0 | Seabed_Impact_Scour | A clearing away of mud or other seabed deposits by the action of an object impacting and/or traversing along the seabed before settling. | B_Hydrography\F_Bottom_Feature\020_Seabed_Impact_Scour
|  |  |  | BG011-000 | 0 | Tideway | A natural watercourse in intertidal areas where water flows during the ebb and flow. | B_Hydrography\G_Tide_Current_Info\011_Tideway
|  |  |  | BG013-000 | 0 | Water_Current_Region | A waterbody region in which a water current persists. | B_Hydrography\G_Tide_Current_Info\013_Water_Current_Region
|  |  |  | BG020-000 | 0 | Tide_Gauge | An instrument for measuring the height of the tide. | B_Hydrography\G_Tide_Current_Info\020_Tide_Gauge
|  |  |  | BG040-000 | 0 | Tidal_Diagram | A graph or chartlet showing the average speed of the flood and ebb currents at different periods of the current cycle. (Supersede by (renamed) Water Movement Data Location (BG010) to emphasize the data-capture location, rather than its presentation). | B_Hydrography\G_Tide_Current_Info\040_Tidal_Diagram
|  |  |  | BH000-000 | 0 | Water | Any known inland waterway body, such as: lake/pond, reservoir, river/stream, etc. requiring separation into individual features due to status/type grouping that is currently indeterminable. | B_Hydrography\H_Inland_Water\000_Water
|  |  |  | BH011-000 | 0 | Intake | A place where water is taken into a channel or pipe from a river, or other body of water e.g. to supply an aqueduct or water works. | B_Hydrography\H_Inland_Water\011_Intake
|  |  |  | BH049-000 | 0 | Aquaculture_Facility | A facility involved in the culturing or farming (including harvesting) of aquatic organisms (for example: fish, mollusks, crustaceans, plants, crocodiles, alligators or amphibians) using techniques designed to increase the production of the organisms in question beyond the natural capacity of the environment (for example: regular stocking, feeding and protection from predators). | B_Hydrography\H_Inland_Water\049_Aquaculture_Facility
|  |  |  | BH060-000 | 0 | Flume | An open, inclined channel which carries water for use in such operations as mining or logging. | B_Hydrography\H_Inland_Water\060_Flume
|  |  |  | BH080-000 | 0 | Lake_or_Pond | A large body of water entirely surrounded by land. (Revised) (See also BH130) | B_Hydrography\H_Inland_Water\080_Lake_or_Pond
|  |  |  | BH081-000 | 0 | Pond | A small reservoir-like body of generally still water. | B_Hydrography\H_Inland_Water\081_Pond
|  |  |  | BH091-000 | 0 | Flooded_Area | Land subject to controlled inundation (i.e. flooded by the regulation of the level of water impounded by a dam or beaver dam), and is normally associated with permanently flooded areas in which trees are still standing. Also known as inundated land. | B_Hydrography\H_Inland_Water\091_Flooded_Area
|  |  |  | BH095-000 | 0 | Marsh_or_Swamp | A saturated area, at times covered with water, supporting vegetation which may include trees. (See also BH090, ED010, and ED020) | B_Hydrography\H_Inland_Water\095_Marsh_or_Swamp
|  |  |  | BH115-000 | 0 | Phreatic_Water | Water situated underground but reachable by wells. | B_Hydrography\H_Inland_Water\115_Phreatic_Water
|  |  |  | BH130-000 | 0 | Reservoir | A man-made enclosure or area formed for the storage of water. (See also BH080) | B_Hydrography\H_Inland_Water\130_Reservoir
|  |  |  | BH141-000 | 0 | River_Bank | The limit line between the water area of a river and the area of land. | B_Hydrography\H_Inland_Water\141_River_Bank
|  |  |  | BH171-000 | 0 | Water_Hole | A small natural terrain depression in which water collects, especially a pool where animals come to drink. | B_Hydrography\H_Inland_Water\171_Water_Hole
|  |  |  | BH172-000 | 0 | Spring | A flow of water rising or welling naturally from the earth. | B_Hydrography\H_Inland_Water\172_Spring
|  |  |  | BH173-000 | 0 | Resurgence | The location at which a watercourse re-emerges from the terrain at the end of an underground part of its course. | B_Hydrography\H_Inland_Water\173_Resurgence
|  |  |  | BH175-000 | 0 | Trough | A man-made open water container for animal drinking. | B_Hydrography\H_Inland_Water\175_Trough
|  |  |  | BH191-000 | 0 | Channel | That part of a body of water, sometimes dredged, deep enough for navigation through an area otherwise not navigable. It is usually marked by a single or double line of navigational aids. | B_Hydrography\H_Inland_Water\191_Channel
|  |  |  | BH192-000 | 0 | Thalweg | An imaginary line connecting the points of lowest bed elevation in a river channel. | B_Hydrography\H_Inland_Water\192_Thalweg
|  |  |  | BH200-000 | 0 | Surf_Drainage | Surface drainage feature which is of a minor nature and which is not included in other feature codings in this specification. (Retired; Miscellaneous Feature Type (ZD019) may be used as appropriate). | B_Hydrography\H_Inland_Water\200_Surf_Drainage
|  |  |  | BH210-000 | 0 | Inland_Shoreline | The land-water boundary for all inland hydrographic features having shorelines, Lake /Pond (BH080), or Island (BA030). | B_Hydrography\H_Inland_Water\210_Inland_Shoreline
|  |  |  | BH240-000 | 0 | Irrigation_System | A system for supplying land with water, usually by a network of channels or pipes. | B_Hydrography\H_Inland_Water\240_Irrigation_System
|  |  |  | BH250-000 | 0 | Shallow_Water_Area | That part of an inland body of water where the depth is relatively slight (less than 1 metre) and thus likely to limit the passage of watercraft. | B_Hydrography\H_Inland_Water\250_Shallow_Water_Area
|  |  |  | BH501-000 | 0 | River_Nav_Route | The route in a river suitable for the largest allowed vessels. (Superseded by more general Maritime Route (FC165); use attribution to distinguish the type of waterbody/route) .(See also FC168) | B_Hydrography\H_Inland_Water\501_River_Nav_Route
|  |  |  | BI031-000 | 0 | Lock_Basin | A wet dock in a waterway permitting a ship to pass from one level to another (IHO S-32) (See also BI030) | B_Hydrography\I_Misc_Inland_Water\031_Lock_Basin
|  |  |  | BI032-000 | 0 | Lock_Gate | The pair of massive hinged doors at each end of a lock. | B_Hydrography\I_Misc_Inland_Water\032_Lock_Gate
|  |  |  | BI033-000 | 0 | Lock_Wall | One of the pair of walls, usually masonary, that contain a lock basin and support the lock gates. | B_Hydrography\I_Misc_Inland_Water\033_Lock_Wall
|  |  |  | BI039-000 | 0 | Sluice | An open, inclined conduit fitted with a gate for regulating water flow and may be employed in mine ore washing operations. (See also BI020 and BI040) | B_Hydrography\I_Misc_Inland_Water\039_Sluice
|  |  |  | BI041-000 | 0 | Gate | A structure that may be swung, drawn, or lowered to block an entrance or passageway. | B_Hydrography\I_Misc_Inland_Water\041_Gate
|  |  |  | BI042-000 | 0 | Caisson | The gate at the end of a drydock which excludes the water after pumping out the dock. The pumping engines are often located in the caisson. | B_Hydrography\I_Misc_Inland_Water\042_Caisson
|  |  |  | BI043-000 | 0 | Flood_Barrage | An artificial obstruction placed in a water course to increase the depth or to divert it. | B_Hydrography\I_Misc_Inland_Water\043_Flood_Barrage
|  |  |  | BI080-000 | 0 | Boat_Basin | A section of canal or navigable waterway in which a barge or other vessel can be turned. | B_Hydrography\I_Misc_Inland_Water\080_Boat_Basin
|  |  |  | BJ105-000 | 0 | Land_Snow_Ice_Field | A large land area permanently covered by snow and/or ice. | B_Hydrography\J_Snow_or_Ice\105_Land_Snow_Ice_Field
|  |  |  | BK010-000 | 0 | Acoustic_Station | A device equipped for the collection of acoustic data. | B_Hydrography\K_Oceanographic\010_Acoustic_Station
|  |  |  | BK020-000 | 0 | Magnetic_Station | A device equipped for the collection of magnetic data. | B_Hydrography\K_Oceanographic\020_Magnetic_Station
|  |  |  | BK030-000 | 0 | Collection_Device | A device used for the collection of unspecified hydrographic and oceanographic data. | B_Hydrography\K_Oceanographic\030_Collection_Device
|  |  |  | CA020-000 | 0 | Ridge_Line | A line representation of a ridge top. | C_Hypsography\A_Relief\020_Ridge_Line
|  |  |  | CA025-000 | 0 | Valley_Line | A line representation of the lowest part of a valley. | C_Hypsography\A_Relief\025_Valley_Line
|  |  |  | CA026-000 | 0 | Breakline | Line representing the demarcation of a sudden and significant change in the gradient of the terrain relief. | C_Hypsography\A_Relief\026_Breakline
|  |  |  | CA035-000 | 0 | Water_Elevation | A location with a generalized elevation value relative to a vertical datum associated with an inland, usually confined, water body. | C_Hypsography\A_Relief\035_Water_Elevation
|  |  |  | CA040-000 | 0 | Contour_Polygon | An arbitrary area outline created to establish elevation as polygons. | C_Hypsography\A_Relief\040_Contour_Polygon
|  |  |  | CA050-000 | 0 | Surface_Triangle | A set of three spot elevations defining a terrain region of constant slope and aspect. | C_Hypsography\A_Relief\050_Surface_Triangle
|  |  |  | CA099-000 | 0 | Terrain_Constraint_Point | A point used to constrain the terrain elevation | C_Hypsography\A_Relief\099_Terrain_Constraint_Point
|  |  |  | CA099-001 | 1 | Terrain_Constraint_Line | A line consisting of multiple segments whose vertices and edges are used to constrain the terrain elevation | C_Hypsography\A_Relief\099_Terrain_Constraint_Point
|  |  |  | CA099-002 | 2 | Terrain_Constraint_Area | A multi-triangle convex or concave area whose vertices and edges are used to constrain the terrain elevation | C_Hypsography\A_Relief\099_Terrain_Constraint_Point
|  |  |  | DA006-000 | 0 | Alkali_Flat | A sterile plain containing an excess of alkali usually occurring in the bottom of an under drained basin in an arid or semi-arid region. The ground may be soft and have low shearing and bearing strength, and a high organic content. | D_Physiography\A_Exposed_Material\006_Alkali_Flat
|  |  |  | DA020-000 | 0 | Barren | Ground so disturbed as to have no identifiable coverage. | D_Physiography\A_Exposed_Material\020_Barren
|  |  |  | DA030-000 | 0 | Land_Area | An area not permanently or temporarily covered by water. | D_Physiography\A_Exposed_Material\030_Land_Area
|  |  |  | DA031-000 | 0 | Land_Region | An area of natural scenery on land. It is defined by its geographical characteristics and known by its proper name. | D_Physiography\A_Exposed_Material\031_Land_Region
|  |  |  | DB000-000 | 0 | Land_Area | A geographically defined part of the land. | D_Physiography\B_Landform\000_Land_Area
|  |  |  | DB001-000 | 0 | Land_Morphology_Area | A region of the land surface that is homogeneous with respect to form. | D_Physiography\B_Landform\001_Land_Morphology_Area
|  |  |  | DB030-000 | 0 | Cave | A natural subterranean chamber or series of chambers open to the Earth's surface. | D_Physiography\B_Landform\030_Cave
|  |  |  | DB031-000 | 0 | Hill | A small, isolated elevation, smaller than a mountain. | D_Physiography\B_Landform\031_Hill
|  |  |  | DB060-000 | 0 | Crevice | A narrow fissure, crack, or rift in the Earth's surface, snow or ice. (Supersede by (new) Crevice (DB061) and Crevasse (BJ031); these are different concepts and should not be combined). | D_Physiography\B_Landform\060_Crevice
|  |  |  | DB072-000 | 0 | Cut_Face | The face of an excavation within a cut. | D_Physiography\B_Landform\072_Cut_Face
|  |  |  | DB145-000 | 0 | Misc_Obstacle | Obstacle feature which is of a minor nature and which is not covered by another feature coding in this specification. (Retired; Miscellaneous Feature Type (ZD019) may be used as appropriate). | D_Physiography\B_Landform\145_Misc_Obstacle
|  |  |  | DB161-000 | 0 | Boulder | A conspicuous isolated rocky formation or single large stone existing in its entirety above the high water mark. From offshore it would appear to a mariner as a single point on land and would be appropriate for use in navigation. | D_Physiography\B_Landform\161_Boulder
|  |  |  | DB176-000 | 0 | Slope_Category | An area enclosing a group of slope values falling within a set range. (Superseded by Slope Polygon (SA050); identical concepts and this one does not appear to be in current use). | D_Physiography\B_Landform\176_Slope_Category
|  |  |  | DB181-000 | 0 | Submerged_Volcano | An underwater hill or mountain situated over an opening or openings in the Earth's crust through which lava, steam, and/or gases, are or have been expelled. | D_Physiography\B_Landform\181_Submerged_Volcano
|  |  |  | DB200-000 | 0 | Gully_or_Gorge | A long, narrow, deep erosion with steep banks. | D_Physiography\B_Landform\200_Gully_or_Gorge
|  |  |  | DB210-000 | 0 | Landslide_Area | A mass of land, with a high potential of slipping down from a mountain, hill, etc. | D_Physiography\B_Landform\210_Landslide_Area
|  |  |  | DB220-000 | 0 | Undermined_Land | Area undermined through mining activities that has already partly subsided or that is in the process of subsiding. | D_Physiography\B_Landform\220_Undermined_Land
|  |  |  | DB230-000 | 0 | Fan | A gently sloping fan shaped feature usually found near the lower termination of a canyon. | D_Physiography\B_Landform\230_Fan
|  |  |  | DB500-000 | 0 | Cliff-Bottomline | Bottomline of a steep slope. | D_Physiography\B_Landform\500_Cliff-Bottomline
|  |  |  | DB501-000 | 0 | Cliff-Topline | Topline of a steep slope. | D_Physiography\B_Landform\501_Cliff-Topline
|  |  |  | DB534-000 | 0 | Ground_Movement_Area | An area affected by vertical and/or horizontal movements of the Earth surface due to geological forces, ground instability and/or a changing stress-state, leading to volume changes within the soil. | D_Physiography\B_Landform\534_Ground_Movement_Area
|  |  |  | DB561-000 | 0 | Volcanic_Appearance | An area of the Earth's surface that is affected by volcanic structures and/or activity. | D_Physiography\B_Landform\561_Volcanic_Appearance
|  |  |  | EA537-000 | 0 | Horticultural_Area | An area used for the cultivation of vegetables, fruits and/or flowers as well as for the raising of cultivated plants. | E_Vegetation\A_Cropland\537_Horticultural_Area
|  |  |  | EB015-000 | 0 | Grass_or_Scrub_or_Brush | Area composed of uncultured plants which may have some woody tissue. | E_Vegetation\B_Rangeland\015_Grass_or_Scrub_or_Brush
|  |  |  | EB030-000 | 0 | Land_Cover | Thematic classification of the predominant vegetation and land use characteristics of the land surface covers. | E_Vegetation\B_Rangeland\030_Land_Cover
|  |  |  | EB040-000 | 0 | Steppe | A vast level grassy usually treeless plain. | E_Vegetation\B_Rangeland\040_Steppe
|  |  |  | EB050-000 | 0 | Savanna | An open grassy plain with few or no trees in a tropical or subtropical region. | E_Vegetation\B_Rangeland\050_Savanna
|  |  |  | EB060-000 | 0 | Heathland | An area of open uncultivated ground covered by heather and/or related plants, especially on acid sandy or peaty soil. | E_Vegetation\B_Rangeland\060_Heathland
|  |  |  | EB080-000 | 0 | Scrubland | A tract covered sparsely by low trees, bushes, and/or shrubs that have been stunted by an environmental limitation (for example: low rainfall or nutrient-poor soil). | E_Vegetation\B_Rangeland\080_Scrubland
|  |  |  | EC005-011 | 11 | Casuarina | A individual tree of kind Casuarina | E_Vegetation\C_Woodland\005_Tree
|  |  |  | EC005-012 | 12 | Coniferous | A individual tree of kind Coniferous | E_Vegetation\C_Woodland\005_Tree
|  |  |  | EC005-016 | 16 | Nipa_Palm | A individual tree of kind Nipa_Palm | E_Vegetation\C_Woodland\005_Tree
|  |  |  | EC005-017 | 17 | Palm | A individual tree of kind Palm | E_Vegetation\C_Woodland\005_Tree
|  |  |  | EC005-018 | 18 | Filao | A individual tree of kind Filao | E_Vegetation\C_Woodland\005_Tree
|  |  |  | EC005-019 | 19 | Mangrove | A individual tree of kind Mangrove | E_Vegetation\C_Woodland\005_Tree
|  |  |  | EC005-020 | 20 | Grove | A individual tree of kind Grove | E_Vegetation\C_Woodland\005_Tree
|  |  |  | EC005-022 | 22 | Wheat | A individual tree of kind Wheat | E_Vegetation\C_Woodland\005_Tree
|  |  |  | EC005-023 | 23 | Corn | A individual tree of kind Corn | E_Vegetation\C_Woodland\005_Tree
|  |  |  | EC005-024 | 24 | Deciduous | A individual tree of kind Deciduous | E_Vegetation\C_Woodland\005_Tree
|  |  |  | EC005-025 | 25 | Evergreen | A individual tree of kind Evergreen | E_Vegetation\C_Woodland\005_Tree
|  |  |  | EC005-026 | 26 | Cork-Oak | A individual tree of kind Cork-Oak | E_Vegetation\C_Woodland\005_Tree
|  |  |  | EC005-027 | 27 | Fir | A individual tree of kind Fir | E_Vegetation\C_Woodland\005_Tree
|  |  |  | EC005-028 | 28 | Beech | A individual tree of kind Beech | E_Vegetation\C_Woodland\005_Tree
|  |  |  | EC005-029 | 29 | Eucalyptus | A individual tree of kind Eucalyptus | E_Vegetation\C_Woodland\005_Tree
|  |  |  | EC005-030 | 30 | Oak | A individual tree of kind Oak | E_Vegetation\C_Woodland\005_Tree
|  |  |  | EC005-031 | 31 | Pine | A individual tree of kind Pine | E_Vegetation\C_Woodland\005_Tree
|  |  |  | EC005-032 | 32 | Walnut | A individual tree of kind Walnut | E_Vegetation\C_Woodland\005_Tree
|  |  |  | EC005-033 | 33 | Maple | A individual tree of kind Maple | E_Vegetation\C_Woodland\005_Tree
|  |  |  | EC005-034 | 34 | Poplar | A individual tree of kind Poplar | E_Vegetation\C_Woodland\005_Tree
|  |  |  | EC005-035 | 35 | Olive | A individual tree of kind Olive | E_Vegetation\C_Woodland\005_Tree
|  |  |  | EC005-036 | 36 | Chestnut | A individual tree of kind Chestnut | E_Vegetation\C_Woodland\005_Tree
|  |  |  | EC005-037 | 37 | Larch | A individual tree of kind Larch | E_Vegetation\C_Woodland\005_Tree
|  |  |  | EC005-038 | 38 | Cypress | A individual tree of kind Cypress | E_Vegetation\C_Woodland\005_Tree
|  |  |  | EC005-039 | 39 | Peach | A individual tree of kind Peach | E_Vegetation\C_Woodland\005_Tree
|  |  |  | EC005-040 | 40 | Apple | A individual tree of kind Apple | E_Vegetation\C_Woodland\005_Tree
|  |  |  | EC005-041 | 41 | Carob | A individual tree of kind Carob | E_Vegetation\C_Woodland\005_Tree
|  |  |  | EC005-042 | 42 | Almond | A individual tree of kind Almond | E_Vegetation\C_Woodland\005_Tree
|  |  |  | EC005-043 | 43 | Citrus | A individual tree of kind Citrus | E_Vegetation\C_Woodland\005_Tree
|  |  |  | EC005-044 | 44 | Elm | A individual tree of kind Elm | E_Vegetation\C_Woodland\005_Tree
|  |  |  | EC005-045 | 45 | Ilex | A individual tree of kind Ilex | E_Vegetation\C_Woodland\005_Tree
|  |  |  | EC005-046 | 46 | Birch | A individual tree of kind Birch | E_Vegetation\C_Woodland\005_Tree
|  |  |  | EC005-047 | 47 | Ash | A individual tree of kind Ash | E_Vegetation\C_Woodland\005_Tree
|  |  |  | EC005-048 | 48 | Hazel | A individual tree of kind Hazel | E_Vegetation\C_Woodland\005_Tree
|  |  |  | EC005-900 | 900 | Melaleuca | A individual tree of kind Melaleuca | E_Vegetation\C_Woodland\005_Tree
|  |  |  | EC005-901 | 901 | Acacia | A individual tree of kind Acacia | E_Vegetation\C_Woodland\005_Tree
|  |  |  | EC005-902 | 902 | Mulga | A individual tree of kind Mulga | E_Vegetation\C_Woodland\005_Tree
|  |  |  | EC005-903 | 903 | Eucalypt | A individual tree of kind Eucalypt | E_Vegetation\C_Woodland\005_Tree
|  |  |  | EC005-904 | 904 | Gum | A individual tree of kind Gum | E_Vegetation\C_Woodland\005_Tree
|  |  |  | EC005-999 | 999 | Other | A individual tree of kind Other | E_Vegetation\C_Woodland\005_Tree
|  |  |  | EC007-000 | 0 | Tree_Row | A line or row of trees. | E_Vegetation\C_Woodland\007_Tree_Row
|  |  |  | EC030-000 | 0 | Trees_Generic | A tract of trees whose canopy is not closed (allows sunlight to reach the ground) and often includes undergrowth. (See also EA040, EB020 and EC015) | E_Vegetation\C_Woodland\030_Trees
|  |  |  | EC030-009 | 9 | Grassland_With_Trees | A tract covered by a non empty set of Grassland_With_trees a treed tract. . | E_Vegetation\C_Woodland\030_Trees
|  |  |  | EC030-011 | 11 | Casuarina | A tract covered by a non empty set of Casuarina trees; a treed tract. . | E_Vegetation\C_Woodland\030_Trees
|  |  |  | EC030-012 | 12 | Coniferous | A tract covered by a non empty set of Coniferous trees; a treed tract. | E_Vegetation\C_Woodland\030_Trees
|  |  |  | EC030-016 | 16 | Nipa_Palm | A tract covered by a non empty set of Nipa_Palm trees; a treed tract. | E_Vegetation\C_Woodland\030_Trees
|  |  |  | EC030-017 | 17 | Palm | A tract covered by a non empty set of Palm trees; a treed tract. | E_Vegetation\C_Woodland\030_Trees
|  |  |  | EC030-018 | 18 | Filao | A tract covered by a non empty set of Filao trees; a treed tract. | E_Vegetation\C_Woodland\030_Trees
|  |  |  | EC030-019 | 19 | Mangrove | A tract covered by a non empty set of Mangrove trees; a treed tract. | E_Vegetation\C_Woodland\030_Trees
|  |  |  | EC030-020 | 20 | Grove | A tract covered by a non empty set of Grove trees; a treed tract. | E_Vegetation\C_Woodland\030_Trees
|  |  |  | EC030-022 | 22 | Wheat | A tract covered by a non empty set of Wheat; a treed tract. | E_Vegetation\C_Woodland\030_Trees
|  |  |  | EC030-023 | 23 | Corn | A tract covered by a non empty set of Corn ; a treed tract. | E_Vegetation\C_Woodland\030_Trees
|  |  |  | EC030-024 | 24 | Deciduous | A tract covered by a non empty set of Deciduous trees; a treed tract. | E_Vegetation\C_Woodland\030_Trees
|  |  |  | EC030-025 | 25 | Evergreen | A tract covered by a non empty set of Evergreen trees; a treed tract. | E_Vegetation\C_Woodland\030_Trees
|  |  |  | EC030-026 | 26 | Cork-Oak | A tract covered by a non empty set of Cork-Oak trees; a treed tract. | E_Vegetation\C_Woodland\030_Trees
|  |  |  | EC030-027 | 27 | Fir | A tract covered by a non empty set of Fir trees; a treed tract. | E_Vegetation\C_Woodland\030_Trees
|  |  |  | EC030-028 | 28 | Beech | A tract covered by a non empty set of Beech trees; a treed tract. | E_Vegetation\C_Woodland\030_Trees
|  |  |  | EC030-029 | 29 | Eucalyptus | A tract covered by a non empty set of Eucalyptus trees; a treed tract. | E_Vegetation\C_Woodland\030_Trees
|  |  |  | EC030-030 | 30 | Oak | A tract covered by a non empty set of Oak trees; a treed tract. | E_Vegetation\C_Woodland\030_Trees
|  |  |  | EC030-031 | 31 | Pine | A tract covered by a non empty set of Pine trees; a treed tract. | E_Vegetation\C_Woodland\030_Trees
|  |  |  | EC030-032 | 32 | Walnut | A tract covered by a non empty set of Walnut trees; a treed tract. | E_Vegetation\C_Woodland\030_Trees
|  |  |  | EC030-033 | 33 | Maple | A tract covered by a non empty set of Maple trees; a treed tract. | E_Vegetation\C_Woodland\030_Trees
|  |  |  | EC030-034 | 34 | Poplar | A tract covered by a non empty set of Poplar trees; a treed tract. | E_Vegetation\C_Woodland\030_Trees
|  |  |  | EC030-035 | 35 | Olive | A tract covered by a non empty set of Olive trees; a treed tract. | E_Vegetation\C_Woodland\030_Trees
|  |  |  | EC030-036 | 36 | Chestnut | A tract covered by a non empty set of Chestnut trees; a treed tract. | E_Vegetation\C_Woodland\030_Trees
|  |  |  | EC030-037 | 37 | Larch | A tract covered by a non empty set of Larch trees; a treed tract. | E_Vegetation\C_Woodland\030_Trees
|  |  |  | EC030-038 | 38 | Cypress | A tract covered by a non empty set of Cypress trees; a treed tract. | E_Vegetation\C_Woodland\030_Trees
|  |  |  | EC030-039 | 39 | Peach | A tract covered by a non empty set of Peach trees; a treed tract. | E_Vegetation\C_Woodland\030_Trees
|  |  |  | EC030-040 | 40 | Apple | A tract covered by a non empty set of Apple trees; a treed tract. | E_Vegetation\C_Woodland\030_Trees
|  |  |  | EC030-041 | 41 | Carob | A tract covered by a non empty set of Carob trees; a treed tract. | E_Vegetation\C_Woodland\030_Trees
|  |  |  | EC030-042 | 42 | Almond | A tract covered by a non empty set of Almond trees; a treed tract. | E_Vegetation\C_Woodland\030_Trees
|  |  |  | EC030-043 | 43 | Citrus | A tract covered by a non empty set of Citrus trees; a treed tract. | E_Vegetation\C_Woodland\030_Trees
|  |  |  | EC030-044 | 44 | Elm | A tract covered by a non empty set of Elm trees; a treed tract. | E_Vegetation\C_Woodland\030_Trees
|  |  |  | EC030-045 | 45 | Ilex | A tract covered by a non empty set of Ilex trees; a treed tract. | E_Vegetation\C_Woodland\030_Trees
|  |  |  | EC030-046 | 46 | Birch | A tract covered by a non empty set of Birch trees; a treed tract. | E_Vegetation\C_Woodland\030_Trees
|  |  |  | EC030-047 | 47 | Ash | A tract covered by a non empty set of Ash trees; a treed tract. | E_Vegetation\C_Woodland\030_Trees
|  |  |  | EC030-048 | 48 | Hazel | A tract covered by a non empty set of Hazel trees; a treed tract. | E_Vegetation\C_Woodland\030_Trees
|  |  |  | EC030-049 | 49 | Mixed_Deciduous | A tract covered by a non empty set of Mixed_Deciduous trees; a treed tract. | E_Vegetation\C_Woodland\030_Trees
|  |  |  | EC030-050 | 50 | Mixed_Tree | A tract covered by a non empty set of Mixed_Tree trees; a treed tract. | E_Vegetation\C_Woodland\030_Trees
|  |  |  | EC030-900 | 900 | Melaleuca | A tract covered by a non empty set of Melaleuca trees; a treed tract. | E_Vegetation\C_Woodland\030_Trees
|  |  |  | EC030-901 | 901 | Acacia | A tract covered by a non empty set of Acacia trees; a treed tract. | E_Vegetation\C_Woodland\030_Trees
|  |  |  | EC030-902 | 902 | Mulga | A tract covered by a non empty set of Mulga trees; a treed tract. | E_Vegetation\C_Woodland\030_Trees
|  |  |  | EC030-903 | 903 | Eucalypt | A tract covered by a non empty set of Eucaplypt trees; a treed tract. | E_Vegetation\C_Woodland\030_Trees
|  |  |  | EC030-904 | 904 | Gum | A tract covered by a non empty set of Gum trees; a treed tract. | E_Vegetation\C_Woodland\030_Trees
|  |  |  | EC030-999 | 999 | Other | A tract covered by a non empty set of Other type trees; a treed tract. . | E_Vegetation\C_Woodland\030_Trees
|  |  |  | EC070-000 | 0 | Rainforest | A dense forest in an area of high rainfall with little seasonal variation, and whose canopy is usually closed (allowing only filtered sunlight to reach the ground). | E_Vegetation\C_Woodland\070_Rainforest
|  |  |  | ED030-000 | 0 | Mangrove_Swamp | A dense thicket of mangrove that is subject to tidal inundation and forming a muddy swamp. | E_Vegetation\D_Wetland\030_Mangrove_Swamp
|  |  |  | ED040-000 | 0 | Taiga | A swampy coniferous forest of high northern latitudes, especially that between the tundra and steppes of Siberia. | E_Vegetation\D_Wetland\040_Taiga
|  |  |  | EE000-000 | 0 | Vegetation_Generic | A TRACT covered by a mixture of woody and non-woody PLANTs; a mixed vegetation land. | E_Vegetation\E_Misc_Feature\000_Misc_Vegetation
|  |  |  | EE000-006 | 6 | Cranberry | A TRACT primarily covered by cranberry. | E_Vegetation\E_Misc_Feature\000_Misc_Vegetation
|  |  |  | EE000-007 | 7 | Peat | A TRACT primarily covered by compacted deposit of partially decomposed organic debris, usually saturated with water. | E_Vegetation\E_Misc_Feature\000_Misc_Vegetation
|  |  |  | EE000-051 | 51 | Herb_or_Shrub | A low growing, multi-stemmed woody PLANT; a shrub [AHD, "shrub"]. | E_Vegetation\E_Misc_Feature\000_Misc_Vegetation
|  |  |  | EE000-058 | 58 | Reed | A TRACT primarily covered by tall slender plants with jointed stalks that grows in marshes and other wet areas. | E_Vegetation\E_Misc_Feature\000_Misc_Vegetation
|  |  |  | EE000-059 | 59 | Moss | A PLANT of the class Musci, comprising small bryophtes with scale-like leaves usually spirally arranged, with a spore-capsule usually opening by a lid, which grow in crowded masses in BOGs or on SURFACEs; or any of certain ALGAs, LICHENs, PTERIDOPHYTEs, or flowering PLANTs resembling moss in habit; moss [SOED, "moss", II 3] or a moss-like plant. | E_Vegetation\E_Misc_Feature\000_Misc_Vegetation
|  |  |  | EE000-060 | 60 | Kelp | A WATERBODY_FLOOR_REGION covered with a significant concentration of kelp; a kelp bed. | E_Vegetation\E_Misc_Feature\000_Misc_Vegetation
|  |  |  | EE000-061 | 61 | Sea_Weed | A REGION of large green, brown, or dark red VEGETATION (for example: kelp and/or seaweed) growing in a salt WATER, typically cold, environment. | E_Vegetation\E_Misc_Feature\000_Misc_Vegetation
|  |  |  | EE000-062 | 62 | Sea_Grass | A REGION of an underwater ocean grass with long thick blades that is harvested and processed into a material, similar to twine or jute, used for making baskets and matting | E_Vegetation\E_Misc_Feature\000_Misc_Vegetation
|  |  |  | EE000-063 | 63 | Saragasso | A REGION of a brown seaweed with berry-like air bladders, typically floating in large masses. | E_Vegetation\E_Misc_Feature\000_Misc_Vegetation
|  |  |  | EE000-999 | 999 | Other | A REGION with vegetation other than those listed above | E_Vegetation\E_Misc_Feature\000_Misc_Vegetation
|  |  |  | EE020-000 | 0 | No_Vegetation | Ground or land with little (less than 5 percent) or no vegetation. | E_Vegetation\E_Misc_Feature\020_No_Vegetation
|  |  |  | EE050-000 | 0 | Garden | A piece of ground (often enclosed) where fruits, flowers, herbs, or vegetables are cultivated. | E_Vegetation\E_Misc_Feature\050_Garden
|  |  |  | EE060-000 | 0 | Bank_Vegetation_Zone | A region along the edge of a body of water or watercourse generally dominated by riparian vegetation. | E_Vegetation\E_Misc_Feature\060_Bank_Vegetation_Zone
|  |  |  | EE100-000 | 0 | Economic_Reserve | A tract of public land reserved for future use and/or restricted as to present use. | E_Vegetation\E_Misc_Feature\100_Economic_Reserve
|  |  |  | FA001-000 | 0 | Area-Admin | An area controlled by administrative authority. | F_Demarcation\A_Topo\001_Area-Admin
|  |  |  | FA005-000 | 0 | Access_Zone | A zone between a contact zone and the first possible clearing line (road, towing path, passable road bank crest). (See also FA041) | F_Demarcation\A_Topo\005_Access_Zone
|  |  |  | FA006-000 | 0 | Sovereign_State | A region where a community (people) has the full sovereignty about a national territory. | F_Demarcation\A_Topo\006_Sovereign_State
|  |  |  | FA007-000 | 0 | Territory_Special_Status | A territory, which is not an independent sovereign State nor a regular part of a sovereign State. | F_Demarcation\A_Topo\007_Territory_Special_Status
|  |  |  | FA020-000 | 0 | Armistice_Line | A line established by opposing political groups as a result of cessation of hostilities. | F_Demarcation\A_Topo\020_Armistice_Line
|  |  |  | FA030-000 | 0 | Cease-Fire_Line | A line along which active hostilities are suspended. | F_Demarcation\A_Topo\030_Cease-Fire_Line
|  |  |  | FA040-000 | 0 | Claim_Line | A limit of an area which is unilaterally claimed by one political group without consent or negotiation with another. | F_Demarcation\A_Topo\040_Claim_Line
|  |  |  | FA041-000 | 0 | Contact_Zone | Terrain area 3 metres wide limited on the water side by the contact between land and water (under average level of water condition). (See also FA005) | F_Demarcation\A_Topo\041_Contact_Zone
|  |  |  | FA045-000 | 0 | Contact_Zone_Stanag2256 | A terrain strip extending from 2 metres below to 6 metres inland of the Mean Water Line. | F_Demarcation\A_Topo\045_Contact_Zone_Stanag2256
|  |  |  | FA050-000 | 0 | Mandate_Line | A line established to regulate matters between nations or groups over a specific area or territory. | F_Demarcation\A_Topo\050_Mandate_Line
|  |  |  | FA060-000 | 0 | Boundary-Defacto | An existing line of separation not officially recognized by various governments. | F_Demarcation\A_Topo\060_Boundary-Defacto
|  |  |  | FA070-000 | 0 | Demilitarized_Zone | An area where military activity is prohibited. | F_Demarcation\A_Topo\070_Demilitarized_Zone
|  |  |  | FA080-000 | 0 | National_Park | Extensive area of a particular nature, that has been defined by law and that is to be protected as a whole. It meets the prerequisites of a nature reserve for the largest part and has been influenced by man at most only to a small extent . | F_Demarcation\A_Topo\080_National_Park
|  |  |  | FA081-000 | 0 | Nature_Reserve | An area that has been legally defined and whose nature and landscape requires special protection, be it in part or as a whole, in order to preserve symbioses or biotypes of specific wildlife animals or plants, for scientific reasons or reasons of natural or geographic history, or because of their rareness, uniqueness or outstanding beauty. | F_Demarcation\A_Topo\081_Nature_Reserve
|  |  |  | FA082-000 | 0 | Protected_Water | Protected area of water collection facilities with restricted use in order to protect the water above and under ground from being polluted. | F_Demarcation\A_Topo\082_Protected_Water
|  |  |  | FA090-000 | 0 | Prospecting_Grid | A grid established for the collection of geophysical data within an area. | F_Demarcation\A_Topo\090_Prospecting_Grid
|  |  |  | FA091-000 | 0 | Geophysical_Data_Track_Line | A track along which a series of geophysical data observations are distributed. | F_Demarcation\A_Topo\091_Geophysical_Data_Track_Line
|  |  |  | FA120-000 | 0 | Boundary | A line separating two geographic areas from each other. | F_Demarcation\A_Topo\120_Boundary
|  |  |  | FA170-000 | 0 | Zone_of_Occupation | An area temporarily held and controlled by a foreign military force. | F_Demarcation\A_Topo\170_Zone_of_Occupation
|  |  |  | FA517-000 | 0 | Military_Administrative_Unit | An area which is the responsibility of territorial commands. | F_Demarcation\A_Topo\517_Military_Administrative_Unit
|  |  |  | FA574-000 | 0 | Noise_Control_Area | An area surrounding commercial airports with scheduled air services and/or military airfields earmarked for the operation of aircraft with jet engines, where building restrictions may be enforced in order to protect the public from dangers, major disadvantages and major irritation due to aircraft noise. | F_Demarcation\A_Topo\574_Noise_Control_Area
|  |  |  | FC031-000 | 0 | Maritime_Area | An area in which certain activities or factors of significance to navigation and/or operation apply. | F_Demarcation\C_Hydro\031_Maritime_Area
|  |  |  | FC033-000 | 0 | Dumping_Ground | A sea area where dredged material or other potentially more harmful material (for example: explosives or chemical waste) is deliberately deposited. | F_Demarcation\C_Hydro\033_Dumping_Ground
|  |  |  | FC036-000 | 0 | Restricted_Area | An area in which certain aspects of navigation are restricted. | F_Demarcation\C_Hydro\036_Restricted_Area
|  |  |  | FC038-000 | 0 | Diving_Location | A location where civilian diving activities take place. | F_Demarcation\C_Hydro\038_Diving_Location
|  |  |  | FC040-000 | 0 | TSS_System | Complex feature with possible components made of many simple features and complex features BC099, BC098 and FC166. (Superseded by Traffic Separation Scheme (FC041); complex features no longer needed. | F_Demarcation\C_Hydro\040_TSS_System
|  |  |  | FC042-000 | 0 | Inshore_Traffic_Zone | A routeing measure comprising a designated area between the landward boundary of a traffic separation scheme and the adjacent coast, to be used in accordance with the provisions of the International Regulations for Preventing Collisions at Sea. | F_Demarcation\C_Hydro\042_Inshore_Traffic_Zone
|  |  |  | FC045-000 | 0 | Unsurveyed_Area | A region for which no bathymetric survey information is available. | F_Demarcation\C_Hydro\045_Unsurveyed_Area
|  |  |  | FC046-000 | 0 | Waterbody_Area | A geographically defined part of a waterbody (for example: the sea or other navigable waters). | F_Demarcation\C_Hydro\046_Waterbody_Area
|  |  |  | FC047-000 | 0 | Waterbody_Morphology_Area | A region of a waterbody, either surface or subsurface, that is homogeneous with respect to form. | F_Demarcation\C_Hydro\047_Waterbody_Morphology_Area
|  |  |  | FC050-000 | 0 | Naval_Firing_Practice_Area | An area where Naval forces (for example: vessels or aircraft) conduct firing and/or munition exercises. | F_Demarcation\C_Hydro\050_Naval_Firing_Practice_Area
|  |  |  | FC055-000 | 0 | Naval_Operations_Area | An area where Naval forces conduct operations. | F_Demarcation\C_Hydro\055_Naval_Operations_Area
|  |  |  | FC101-000 | 0 | Theodolite_Line | Lines of known bearing from fixed geographic locations. Used to determine accurate positions of a vessel on certain test ranges. | F_Demarcation\C_Hydro\101_Theodolite_Line
|  |  |  | FC102-000 | 0 | Range_Centerline | A surveyed reference track marking the center of a test range. Vessels undergoing testing must maintain position along this track. | F_Demarcation\C_Hydro\102_Range_Centerline
|  |  |  | FC166-000 | 0 | Route-Deep_Water | Complex feature with possible components: FC165 and RTT098, FC165 and RTT099, BC099, BC098. (Retired; complex features no longer needed). | F_Demarcation\C_Hydro\166_Route-Deep_Water
|  |  |  | FC167-000 | 0 | Defined_Water | Complex feature with possible components: FC165 and RTT008, FC165 and RTT012, AT060 and STA032, AT050 and STA033, GA055, BB011, BC099, BC098, and BB007. | F_Demarcation\C_Hydro\167_Defined_Water
|  |  |  | FC168-000 | 0 | Route-Canal | A navigable channel in lakes or other waterways. (Superseded by Channel (BH191); use attribution if the type of waterbody is required). | F_Demarcation\C_Hydro\168_Route-Canal
|  |  |  | FC170-000 | 0 | Safety_Fairway | A route established for the safe passage of vessels through offshore oil and gas fields and minefields. | F_Demarcation\C_Hydro\170_Safety_Fairway
|  |  |  | FC179-000 | 0 | Side_Scan_Sonar_Coverage | An area of horizontal coverage recorded by side scan SONAR survey. | F_Demarcation\C_Hydro\179_Side_Scan_Sonar_Coverage
|  |  |  | FC200-000 | 0 | Mine_Counter_Measure_Area | An area where Mine Counter Measure operations have taken place. | F_Demarcation\C_Hydro\200_Mine_Counter_Measure_Area
|  |  |  | GA005-000 | 0 | Airspace | Designated airspace within which some or all aircraft may be subjected to air traffic control. | G_Aero_Info\A_Air_Route\005_Airspace
|  |  |  | GA010-000 | 0 | ATS_Segment | A portion of an Air Traffic Service (ATS) Route identified by two electronic NAVAIDS at the extremities and/or reporting points. | G_Aero_Info\A_Air_Route\010_ATS_Segment
|  |  |  | GA015-000 | 0 | Spec_Use_Airspace | Airspace of defined dimension identified by area on Earth's surface where activities must be confined because of their nature and/or where limitations may be imposed on aircraft operations not associated with those activities. | G_Aero_Info\A_Air_Route\015_Spec_Use_Airspace
|  |  |  | GA020-000 | 0 | Airspace_Bndry_Seg | Single segment of an Airspace (GA005). | G_Aero_Info\A_Air_Route\020_Airspace_Bndry_Seg
|  |  |  | GA025-000 | 0 | Spec_Airspace_Seg | Single segment of a Special Use Airspace (GA015). | G_Aero_Info\A_Air_Route\025_Spec_Airspace_Seg
|  |  |  | GA030-000 | 0 | Off_Route_Bearing | Captures the Off Route Radials/Bearings (directions and distance from a NAVAID to a Waypoint). | G_Aero_Info\A_Air_Route\030_Off_Route_Bearing
|  |  |  | GA031-000 | 0 | Lead_Radial | A radial or bearing which provides at least 2 miles of lead to assist in turning onto the intermediate portion of an instrument approach when the angle of intercept is greater than 90 degrees. | G_Aero_Info\A_Air_Route\031_Lead_Radial
|  |  |  | GA035-000 | 0 | NAVAIDS | Any visual or electronic device which provides point-to-point guidance information or position data. | G_Aero_Info\A_Air_Route\035_NAVAIDS
|  |  |  | GA045-000 | 0 | Route | A specific route designated for channeling the flow or traffic as necessary for the provision of air traffic services. | G_Aero_Info\A_Air_Route\045_Route
|  |  |  | GA047-000 | 0 | Terminal_Route | Definition of route segments, action points, and various approach minimum altitudes and distances from the end of landing runway as functions of aircraft type and instrument approach procedures. | G_Aero_Info\A_Air_Route\047_Terminal_Route
|  |  |  | GA048-000 | 0 | ILS_Component | Navigation Components which are essential to the establishment and execution of a precision approach based on the Instrument Landing System (ILS). | G_Aero_Info\A_Air_Route\048_ILS_Component
|  |  |  | GA049-000 | 0 | ILS_Terminal_Seg | A specific terminal route/segment designated for channeling the flow of traffic via Instrument Landing System (ILS) terminal procedures. | G_Aero_Info\A_Air_Route\049_ILS_Terminal_Seg
|  |  |  | GA055-000 | 0 | Waypoint | A predetermined geographical position, used for route instrument approach definition or progress reporting purposes or to change frequency etc. | G_Aero_Info\A_Air_Route\055_Waypoint
|  |  |  | GA065-000 | 0 | Air_Warning_Light | A light or lights marking an obstacle which constitutes a danger to air navigation. | G_Aero_Info\A_Air_Route\065_Air_Warning_Light
|  |  |  | GA070-000 | 0 | Primary_Surface | An imaginary surface, longitudinally centered on each runway, at a length of the runway length plus 1000 feet on each end, and a width of 2,000 feet. | G_Aero_Info\A_Air_Route\070_Primary_Surface
|  |  |  | GA071-000 | 0 | Apprch_Surface | An inclined plane, symmetrical about the runway centerline, beginning 200 feet outboard of the runway end point, at the height of the runway end point and extending for 42332 feet (7nm - 200 feet of primary surface). The slope of the approach clearance surface is 50 to 1 along the runway centerline extended until it reaches a height of 500 feet above the height of the lowest runway end on the airport. It then continues horizontally at this height to a point 42532 feet (7nm) from the end of the runway. The width of this surface at the runway end is the same as the primary surface, it flares uniformly, and the width at 42,532 feet is 13,899 feet. | G_Aero_Info\A_Air_Route\071_Apprch_Surface
|  |  |  | GA072-000 | 0 | Apprch_Trans_Surface | This surface connects the side of the runway primary and approach surfaces to the inner horizontal surface. The surface extends outward, perpendicular to the centerline of each runway, from the edges of the primary surface, at a slope of 7:1 to a width of 1050 feet and a height of 150 feet above the lowest runway end. | G_Aero_Info\A_Air_Route\072_Apprch_Trans_Surface
|  |  |  | GA073-000 | 0 | Inner_Hor_Surface | The inner horizontal surface for each runway is defined by two half circles centered on the runway ends and joined by tangents. The radii of the half circles are 7500 feet and the tangents are parallel to the runway centerline at a distance of 7500 feet. The surface is a constant 150 feet above the lowest runway end. | G_Aero_Info\A_Air_Route\073_Inner_Hor_Surface
|  |  |  | GA074-000 | 0 | Conical_Surface | A surface extending from the periphery of the inner horizontal surface outward and upward at a slope of 20:1 for a horizontal distance of 7000 feet to a height of 500 feet above the lowest runway end. | G_Aero_Info\A_Air_Route\074_Conical_Surface
|  |  |  | GA075-000 | 0 | Outer_Hor_Surface | A plane, located 500 feet above the lowest runway end, extending outward from the outer periphery of the conical surface for a horizontal distance of 28032 feet. | G_Aero_Info\A_Air_Route\075_Outer_Hor_Surface
|  |  |  | GA076-000 | 0 | Hor_Trans_Surface | This surface connects the side of the approach surface to the conical and outer horizontal surface. The surface extends outward, perpendicular to the extended runway centerline from the edges of the approach surface, at a 7:1 slope. The slope of the 7:1 surface is referenced to the runway centerline. | G_Aero_Info\A_Air_Route\076_Hor_Trans_Surface
|  |  |  | GA400-000 | 0 | Aerodrome_Associated_Strip | A linear terrain feature (for example: a drag strip) that falls within the coverage of the airport sketch. | G_Aero_Info\A_Air_Route\400_Aerodrome_Associated_Strip
|  |  |  | GB006-000 | 0 | Airfield | A land aerodrome with limited facilities. | G_Aero_Info\B_Aerodrome\006_Airfield
|  |  |  | GB007-000 | 0 | Airport_Area | A tract of land used for landing, take-off, and movement of aircraft not including associated buildings, runways and other facilities. | G_Aero_Info\B_Aerodrome\007_Airport_Area
|  |  |  | GB010-000 | 0 | Airport_Lighting | Lights used to: define and outline perimeters, runways, taxiways, etc.; guide aircraft while on the ground, and to provide guidance to aircraft on approach for landing. | G_Aero_Info\B_Aerodrome\010_Airport_Lighting
|  |  |  | GB020-000 | 0 | Arresting_Gear | Devices such as cables or barriers that can be used to stop an aircraft immediately upon landing. | G_Aero_Info\B_Aerodrome\020_Arresting_Gear
|  |  |  | GB025-000 | 0 | Blast_Barrier | A barrier used to divert or dissipate jet or propeller blast. | G_Aero_Info\B_Aerodrome\025_Blast_Barrier
|  |  |  | GB046-000 | 0 | Touchdown_Zone | The first 3000 feet of the runway beginning at the threshold. The threshold is the beginning of that portion of the runway available for landing . | G_Aero_Info\B_Aerodrome\046_Touchdown_Zone
|  |  |  | GB056-000 | 0 | Runway_Endpoint | The points located on the centerline at the ends of the runway. | G_Aero_Info\B_Aerodrome\056_Runway_Endpoint
|  |  |  | GB057-000 | 0 | Shoulder | Adjacent area along either side of a road or runway not normally used by vehicles or aircraft, but provided as an allowable margin in case of emergency situations. | G_Aero_Info\B_Aerodrome\057_Shoulder
|  |  |  | GB058-000 | 0 | Point_Abeam | The point on a line that is nearest to an off line point. For example, a point on the runway centerline is abeam the Glide Slope Antenna when the distance from the centerline point to the antenna is a minimum. | G_Aero_Info\B_Aerodrome\058_Point_Abeam
|  |  |  | GB059-000 | 0 | Airfield_Elev_Pt | The highest point of an airport's usable runways measured in feet from the geoid (orthometric height). | G_Aero_Info\B_Aerodrome\059_Airfield_Elev_Pt
|  |  |  | GB060-000 | 0 | Rwy_Radar_Reflector | A device, normally placed near the threshold of a runway, used for reflecting radar signals. | G_Aero_Info\B_Aerodrome\060_Rwy_Radar_Reflector
|  |  |  | GB080-000 | 0 | Wind_Sock | A visual device used to provide wind information. | G_Aero_Info\B_Aerodrome\080_Wind_Sock
|  |  |  | GB090-000 | 0 | Displaced_Threshold | The designated beginning of the portion of the runway usable for landing. This is located at a point on the runway other than the designated beginning of the runway. In addition, the feature typically exists at each end of the runway. | G_Aero_Info\B_Aerodrome\090_Displaced_Threshold
|  |  |  | GB160-000 | 0 | Decontamination_Pad | A designated area where a Nuclear, Biological, or Chemical (NBC) contaminated aircraft, checked at landing, is sent to be decontaminated by special teams. | G_Aero_Info\B_Aerodrome\160_Decontamination_Pad
|  |  |  | GB170-000 | 0 | INS_Alignment_Pad | A designated area where the automated navigation instruments of aircraft are reset before taking off. | G_Aero_Info\B_Aerodrome\170_INS_Alignment_Pad
|  |  |  | GB220-000 | 0 | Air_Obstruction | An existing object of natural growth, or terrain at a fixed location within prescribed area with a reference to which vertical clearance is or must be provided during flight operations. (Revised concept but same code that allows for either natural or man-made; where needed distinguish using Attribute: Man-made). | G_Aero_Info\B_Aerodrome\220_Air_Obstruction
|  |  |  | GB221-000 | 0 | Misc_Obstruction | An object at a fixed location with reference to which vertical clearance is or must be provided during flight operations. (Superseded by Air Obstruction (GB220) which has been revised to include man-made obstructions.) | G_Aero_Info\B_Aerodrome\221_Misc_Obstruction
|  |  |  | GB222-000 | 0 | Low_Air_Maneuver_Pylon | A vertical structure that is used to mark turns and/or provide obstacles around which aircraft may perform low level aerobatic manoeuvres (for example: during racing or training). | G_Aero_Info\B_Aerodrome\222_Low_Air_Maneuver_Pylon
|  |  |  | GB900-000 | 0 | Runway_Marking_Generic | A painted surface shape in accordance to Advisory Circular 150/5340-1J and FAA Aeronautical Information Manual | G_Aero_Info\B_Aerodrome\900_Runway_Marking
|  |  |  | GB900-001 | 1 | Centerline | A painted surface shape in accordance to Advisory Circular 150/5340-1J and FAA Aeronautical Information Manual | G_Aero_Info\B_Aerodrome\900_Runway_Marking
|  |  |  | GB900-002 | 2 | Borderline | A painted surface shape in accordance to Advisory Circular 150/5340-1J and FAA Aeronautical Information Manual | G_Aero_Info\B_Aerodrome\900_Runway_Marking
|  |  |  | GB900-003 | 3 | Holding_Mark | A painted surface shape in accordance to Advisory Circular 150/5340-1J and FAA Aeronautical Information Manual | G_Aero_Info\B_Aerodrome\900_Runway_Marking
|  |  |  | GB900-004 | 4 | Runway_ILS_Holding_Mark | A painted surface shape in accordance to Advisory Circular 150/5340-1J and FAA Aeronautical Information Manual | G_Aero_Info\B_Aerodrome\900_Runway_Marking
|  |  |  | GB900-005 | 5 | Arrow | A painted surface shape in accordance to Advisory Circular 150/5340-1J and FAA Aeronautical Information Manual | G_Aero_Info\B_Aerodrome\900_Runway_Marking
|  |  |  | GB900-006 | 6 | Arrow_Head | A painted surface shape in accordance to Advisory Circular 150/5340-1J and FAA Aeronautical Information Manual | G_Aero_Info\B_Aerodrome\900_Runway_Marking
|  |  |  | GB900-007 | 7 | Blastpad_Chevron | A painted surface shape in accordance to Advisory Circular 150/5340-1J and FAA Aeronautical Information Manual | G_Aero_Info\B_Aerodrome\900_Runway_Marking
|  |  |  | GB900-008 | 8 | Blastpad_Bar | A painted surface shape in accordance to Advisory Circular 150/5340-1J and FAA Aeronautical Information Manual | G_Aero_Info\B_Aerodrome\900_Runway_Marking
|  |  |  | GB900-009 | 9 | Alphanumeric | A painted surface shape in accordance to Advisory Circular 150/5340-1J and FAA Aeronautical Information Manual | G_Aero_Info\B_Aerodrome\900_Runway_Marking
|  |  |  | GB900-010 | 10 | Threshold_Bar | A painted surface shape in accordance to Advisory Circular 150/5340-1J and FAA Aeronautical Information Manual | G_Aero_Info\B_Aerodrome\900_Runway_Marking
|  |  |  | GB900-011 | 11 | Threshold_Key-A | A painted surface shape in accordance to Advisory Circular 150/5340-1J and FAA Aeronautical Information Manual | G_Aero_Info\B_Aerodrome\900_Runway_Marking
|  |  |  | GB900-012 | 12 | Threshold_Key-B | A painted surface shape in accordance to Advisory Circular 150/5340-1J and FAA Aeronautical Information Manual | G_Aero_Info\B_Aerodrome\900_Runway_Marking
|  |  |  | GB900-013 | 13 | TDZ_Mark-1_Stripe | A painted surface shape in accordance to Advisory Circular 150/5340-1J and FAA Aeronautical Information Manual | G_Aero_Info\B_Aerodrome\900_Runway_Marking
|  |  |  | GB900-014 | 14 | TDZ_Mark-2_Stripe | A painted surface shape in accordance to Advisory Circular 150/5340-1J and FAA Aeronautical Information Manual | G_Aero_Info\B_Aerodrome\900_Runway_Marking
|  |  |  | GB900-015 | 15 | TDZ_Mark-3_Stripe | A painted surface shape in accordance to Advisory Circular 150/5340-1J and FAA Aeronautical Information Manual | G_Aero_Info\B_Aerodrome\900_Runway_Marking
|  |  |  | GB900-016 | 16 | Closed_Runway-Permanent | A painted surface shape in accordance to Advisory Circular 150/5340-1J and FAA Aeronautical Information Manual | G_Aero_Info\B_Aerodrome\900_Runway_Marking
|  |  |  | GB900-017 | 17 | Alternate_Closed_Runway | A painted surface shape in accordance to Advisory Circular 150/5340-1J and FAA Aeronautical Information Manual | G_Aero_Info\B_Aerodrome\900_Runway_Marking
|  |  |  | GB900-018 | 18 | Closed_Runway-Temp | A painted surface shape in accordance to Advisory Circular 150/5340-1J and FAA Aeronautical Information Manual | G_Aero_Info\B_Aerodrome\900_Runway_Marking
|  |  |  | GB900-019 | 19 | Demarcation_Bar | A painted surface shape in accordance to Advisory Circular 150/5340-1J and FAA Aeronautical Information Manual | G_Aero_Info\B_Aerodrome\900_Runway_Marking
|  |  |  | GB900-020 | 20 | Shoulder_Mark | A painted surface shape in accordance to Advisory Circular 150/5340-1J and FAA Aeronautical Information Manual | G_Aero_Info\B_Aerodrome\900_Runway_Marking
|  |  |  | GB900-021 | 21 | Roadway_Stop | A painted surface shape in accordance to Advisory Circular 150/5340-1J and FAA Aeronautical Information Manual | G_Aero_Info\B_Aerodrome\900_Runway_Marking
|  |  |  | GB901-000 | 0 | Taxiway_Marking_Generic | A painted surface shape in accordance to Advisory Circular 150/5340-1J and FAA Aeronautical Information Manual. | G_Aero_Info\B_Aerodrome\901_Taxiway_Marking
|  |  |  | GB901-001 | 1 | Centerline | A painted surface shape in accordance to Advisory Circular 150/5340-1J and FAA Aeronautical Information Manual. | G_Aero_Info\B_Aerodrome\901_Taxiway_Marking
|  |  |  | GB901-002 | 2 | Centerline-Enhanced | A painted surface shape in accordance to Advisory Circular 150/5340-1J and FAA Aeronautical Information Manual. | G_Aero_Info\B_Aerodrome\901_Taxiway_Marking
|  |  |  | GB901-003 | 3 | Edgeline | A painted surface shape in accordance to Advisory Circular 150/5340-1J and FAA Aeronautical Information Manual. | G_Aero_Info\B_Aerodrome\901_Taxiway_Marking
|  |  |  | GB901-004 | 4 | Edgeline-Dashed | A painted surface shape in accordance to Advisory Circular 150/5340-1J and FAA Aeronautical Information Manual. | G_Aero_Info\B_Aerodrome\901_Taxiway_Marking
|  |  |  | GB901-005 | 5 | Alternate_Edgeline-Dashed | A painted surface shape in accordance to Advisory Circular 150/5340-1J and FAA Aeronautical Information Manual. | G_Aero_Info\B_Aerodrome\901_Taxiway_Marking
|  |  |  | GB901-006 | 6 | Shoulder_Mark | A painted surface shape in accordance to Advisory Circular 150/5340-1J and FAA Aeronautical Information Manual. | G_Aero_Info\B_Aerodrome\901_Taxiway_Marking
|  |  |  | GB901-007 | 7 | Stopway_Chevron | A painted surface shape in accordance to Advisory Circular 150/5340-1J and FAA Aeronautical Information Manual. | G_Aero_Info\B_Aerodrome\901_Taxiway_Marking
|  |  |  | GB901-008 | 8 | Stopway_Bar | A painted surface shape in accordance to Advisory Circular 150/5340-1J and FAA Aeronautical Information Manual. | G_Aero_Info\B_Aerodrome\901_Taxiway_Marking
|  |  |  | GB901-009 | 9 | Closed_Taxiway-Permanent | A painted surface shape in accordance to Advisory Circular 150/5340-1J and FAA Aeronautical Information Manual. | G_Aero_Info\B_Aerodrome\901_Taxiway_Marking
|  |  |  | GB901-010 | 10 | Alternate_Closed_Taxiway | A painted surface shape in accordance to Advisory Circular 150/5340-1J and FAA Aeronautical Information Manual. | G_Aero_Info\B_Aerodrome\901_Taxiway_Marking
|  |  |  | GB901-011 | 11 | Closed_Taxiway-Temp | A painted surface shape in accordance to Advisory Circular 150/5340-1J and FAA Aeronautical Information Manual. | G_Aero_Info\B_Aerodrome\901_Taxiway_Marking
|  |  |  | GB902-001 | 1 | Roadway_Marking_Generic | A painted surface shape in accordance to Advisory Circular 150/5340-1J and FAA Aeronautical Information Manual. | G_Aero_Info\B_Aerodrome\902_Roadway_Marking
|  |  |  | GB902-002 | 2 | Solid_Line | A painted surface shape in accordance to Advisory Circular 150/5340-1J and FAA Aeronautical Information Manual. | G_Aero_Info\B_Aerodrome\902_Roadway_Marking
|  |  |  | GB902-003 | 3 | Zippered_Line | A painted surface shape in accordance to Advisory Circular 150/5340-1J and FAA Aeronautical Information Manual. | G_Aero_Info\B_Aerodrome\902_Roadway_Marking
|  |  |  | GB902-004 | 4 | Stop_Line | A painted surface shape in accordance to Advisory Circular 150/5340-1J and FAA Aeronautical Information Manual. | G_Aero_Info\B_Aerodrome\902_Roadway_Marking
|  |  |  | GB903-000 | 0 | Other_Markings_Generic | A painted surface shape in accordance to Advisory Circular 150/5340-1J and FAA Aeronautical Information Manual. | G_Aero_Info\B_Aerodrome\903_Other_Markings
|  |  |  | GB903-001 | 1 | Non-movement_Area | A painted surface shape in accordance to Advisory Circular 150/5340-1J and FAA Aeronautical Information Manual. | G_Aero_Info\B_Aerodrome\903_Other_Markings
|  |  |  | GB903-002 | 2 | Painted_Shape | A painted surface shape in accordance to Advisory Circular 150/5340-1J and FAA Aeronautical Information Manual. | G_Aero_Info\B_Aerodrome\903_Other_Markings
|  |  |  | GB904-000 | 0 | Instruction_Sign_Generic | A sign installed on airfields in accordance to Advisory Circular 150/5340-1J and FAA Aeronautical Information Manual. | G_Aero_Info\B_Aerodrome\904_Instruction_Sign
|  |  |  | GB904-001 | 1 | HoldingPosition_Sign | A sign installed on airfields in accordance to Advisory Circular 150/5340-1J and FAA Aeronautical Information Manual. | G_Aero_Info\B_Aerodrome\904_Instruction_Sign
|  |  |  | GB904-002 | 2 | NoEntry_Sign | A sign installed on airfields in accordance to Advisory Circular 150/5340-1J and FAA Aeronautical Information Manual. | G_Aero_Info\B_Aerodrome\904_Instruction_Sign
|  |  |  | GB905-000 | 0 | Location_Sign_Generic | A sign installed on airfields in accordance to Advisory Circular 150/5340-1J and FAA Aeronautical Information Manual. | G_Aero_Info\B_Aerodrome\905_Location_Sign
|  |  |  | GB905-001 | 1 | Runway_Location_Sign | A sign installed on airfields in accordance to Advisory Circular 150/5340-1J and FAA Aeronautical Information Manual. | G_Aero_Info\B_Aerodrome\905_Location_Sign
|  |  |  | GB905-002 | 2 | Taxiway_Location_Sign | A sign installed on airfields in accordance to Advisory Circular 150/5340-1J and FAA Aeronautical Information Manual. | G_Aero_Info\B_Aerodrome\905_Location_Sign
|  |  |  | GB905-003 | 3 | Runway_Boundary_Sign | A sign installed on airfields in accordance to Advisory Circular 150/5340-1J and FAA Aeronautical Information Manual. | G_Aero_Info\B_Aerodrome\905_Location_Sign
|  |  |  | GB905-004 | 4 | ILS_Critical_Area_Boundary_Sign | A sign installed on airfields in accordance to Advisory Circular 150/5340-1J and FAA Aeronautical Information Manual. | G_Aero_Info\B_Aerodrome\905_Location_Sign
|  |  |  | GB906-000 | 0 | Direction_Sign | A sign installed on airfields in accordance to Advisory Circular 150/5340-1J and FAA Aeronautical Information Manual. | G_Aero_Info\B_Aerodrome\906_Direction_Sign
|  |  |  | GB907-000 | 0 | Destination_Sign | A sign installed on airfields in accordance to Advisory Circular 150/5340-1J and FAA Aeronautical Information Manual. | G_Aero_Info\B_Aerodrome\907_Destination_Sign
|  |  |  | GB908-000 | 0 | Information_Sign | A sign installed on airfields in accordance to Advisory Circular 150/5340-1J and FAA Aeronautical Information Manual. | G_Aero_Info\B_Aerodrome\908_Information_Sign
|  |  |  | GB909-000 | 0 | Runway_Distance_Sign | A sign installed on airfields in accordance to Advisory Circular 150/5340-1J and FAA Aeronautical Information Manual. | G_Aero_Info\B_Aerodrome\909_Runway_Distance_Sign
|  |  |  | GC001-000 | 0 | Runway_Element | A part of a runway (as defined by DO-272B). A Runway_Element is delimited by the outer edge of the white runway edge painting or surface edge if no marking is present, excluding runway shoulders. | G_Aero_Info\C_AMDB\001_Runway_Element
|  |  |  | GC002-000 | 0 | Runway_Intersection | The intersecting area shared by two or more runways (as defined by DO-272B). The Runway_Intersection is delimited by the outge of the white runway edge painting or surface edge if no marking is present, excluding runway shoulders. | G_Aero_Info\C_AMDB\002_Runway_Intersection
|  |  |  | GC003-000 | 0 | Runway_Threshold | The beginning of that portion of the runway that is available for landing (as defined by DO-272B). | G_Aero_Info\C_AMDB\003_Runway_Threshold
|  |  |  | GC004-000 | 0 | Runway_Marking | A symbol or group of symbols displayed on the surface of the runway in order to convey aeronautical information (as defined by DO-272B). Includines runway designation marking, runway centerline marking, threshold marking, traverse stripes, touchdown zone marking and runway side strip marking. | G_Aero_Info\C_AMDB\004_Runway_Marking
|  |  |  | GC005-000 | 0 | Painted_Centerline | A continuous line captured along the painted line in the center of a runway connecting the two threshold (as defined by DO-272B). | G_Aero_Info\C_AMDB\005_Painted_Centerline
|  |  |  | GC006-000 | 0 | LAHSO_Location | Location of marking used for Land and Hold Short Operations (as defined by DO-272B). These runway operations include landing and holding short of an intersecting runway, an intersecting taxiway, or on some other designated point on a runway other than an intersecting runway or taxiway. | G_Aero_Info\C_AMDB\006_LAHSO_Location
|  |  |  | GC007-000 | 0 | Arresting_Gear_Location | Location of the arresting gear cable across the runway (as defined by DO-272B). | G_Aero_Info\C_AMDB\007_Arresting_Gear_Location
|  |  |  | GC008-000 | 0 | Runway_Shoulder | An area adjacent to the edge of a runway pavement so prepared as to provide a transition between the pavement and the adjacent surface (as defined by DO-272B). | G_Aero_Info\C_AMDB\008_Runway_Shoulder
|  |  |  | GC009-000 | 0 | Stopway | A defined rectangular area on the ground at the end of takeoff run available prepared as a suitable area in which an aircraft can be stopped in the case of an abandoned takeoff (as defined by DO-272B). | G_Aero_Info\C_AMDB\009_Stopway
|  |  |  | GC010-000 | 0 | Runway_Displaced_Area | That portion of a runway between the beginning of the runway and the displaced threshold (as defined by DO-272B). Does not include runway shoulders. | G_Aero_Info\C_AMDB\010_Runway_Displaced_Area
|  |  |  | GC011-000 | 0 | Blastpad | Specially prepared surface placed adjacent to the end of a runway to eliminate the erosive effect of the high wind forces produced by airplanes at the beginning of their taqkeoff roll (as defined by DO-272B). The area is usually covered in chevrons. Blastpads may not be used for taxiing, landing or takeoff. | G_Aero_Info\C_AMDB\011_Blastpad
|  |  |  | GC012-000 | 0 | Runway_Exit_Line | A guidance line painted on the runway exit (as defined by DO-272B). | G_Aero_Info\C_AMDB\012_Runway_Exit_Line
|  |  |  | GC013-000 | 0 | Helipad_FATO | Helipad Final Approach and Take-off Area - the beginning of that portion of the helipad that is available for landing (as defined by DO-272B). The outer edge of the white FATO-marking should be used to represent the FATO | G_Aero_Info\C_AMDB\013_Helipad_FATO
|  |  |  | GC014-000 | 0 | Helipad_TLOF | Helipad Touchdown/Lift-off Area - a load bearing area on which a helicopter may touchdown or liftoff (as defined by DO-272B). The outer edge of the white TLOF-marking should be used to represent the TLOF | G_Aero_Info\C_AMDB\014_Helipad_TLOF
|  |  |  | GC015-000 | 0 | Helipad_Threshold | The threshold of a helipad (as defined by DO-272B). | G_Aero_Info\C_AMDB\015_Helipad_Threshold
|  |  |  | GC016-000 | 0 | Taxiway_Element | A part of a taxiway. A Taxiway_Element is delimited by the outer side of the taxiway edge marking (as defined by DO-272B). Includes taxiways, apron taxiways, rapid exit taxiways, and aircraft stand taxilane surfaces. | G_Aero_Info\C_AMDB\016_Taxiway_Element
|  |  |  | GC017-000 | 0 | Taxiway_Shoulder | An area adjacent to the edge of a taxiway pavement so prepared as to provide a transition between the pavement and the adjacent surface (as defined by DO-272B). Should exclude the taxiway edge marking | G_Aero_Info\C_AMDB\017_Taxiway_Shoulder
|  |  |  | GC018-000 | 0 | Taxiway_Guidance_Line | A guidance line painted on a taxiway (as defined by DO-272B). Excludes exit lines and stand guidance taxilines. | G_Aero_Info\C_AMDB\018_Taxiway_Guidance_Line
|  |  |  | GC019-000 | 0 | Taxiway_Intxn_Marking | A taxiway intersection marking painted across a taxiway (as defined by DO-272B). | G_Aero_Info\C_AMDB\019_Taxiway_Intxn_Marking
|  |  |  | GC020-000 | 0 | Taxiway_Holding_Position | A taxiway holding position painted across a taxiway (as defined by DO-272B); it is located at the outer edge of the painted ground marking away from the corresponding runway. | G_Aero_Info\C_AMDB\020_Taxiway_Holding_Position
|  |  |  | GC021-000 | 0 | Frequency_Area | The designated part of a surface movement area where a specific frequency is required by air traffic control or ground control (as defined by DO-272B). | G_Aero_Info\C_AMDB\021_Frequency_Area
|  |  |  | GC022-000 | 0 | Apron_Element | The remaining parts of a defined apron area that are not covered by Parking Stand Area features or Taxiway Element features (as defined by DO-272B). | G_Aero_Info\C_AMDB\022_Apron_Element
|  |  |  | GC023-000 | 0 | Stand_Guidance_Line | A guidance line on a designated area on an apron intended to be used for parking an aircraft (as defined by DO-272B). | G_Aero_Info\C_AMDB\023_Stand_Guidance_Line
|  |  |  | GC024-000 | 0 | Parking_Stand_Location | The location of an aircraft stand (as defined by DO-272B). There may be multiple Parking_Stand_Locations within one Parking_Stand_Area. | G_Aero_Info\C_AMDB\024_Parking_Stand_Location
|  |  |  | GC025-000 | 0 | Parking_Stand_Area | A designated area on an apron intended to be used for parking an aircraft (as defined by DO-272B). | G_Aero_Info\C_AMDB\025_Parking_Stand_Area
|  |  |  | GC026-000 | 0 | Deicing_Area | An area comprising an inner area for the parking of an airplane to receive de-icing treatment and an outer area for the maneuvering of two or more mobile de-icing equipment (as defined by DO-272B). | G_Aero_Info\C_AMDB\026_Deicing_Area
|  |  |  | GC027-000 | 0 | Service_Road | The part of an aerodrome surface used by service vehicles (as defined by DO-272B). | G_Aero_Info\C_AMDB\027_Service_Road
|  |  |  | GC028-000 | 0 | Aerodrome_Ref_Point | The designated geographical location of an aerodrome (as defined by DO-272B). | G_Aero_Info\C_AMDB\028_Aerodrome_Ref_Point
|  |  |  | GC029-000 | 0 | Vertical_Poly_Structure | The footprint of a structure (typically building) whose maximum height exceeds the defined vertical limit as defined in section 3.11 of the DO-272B specification and that is located within an area that extends from the edges of the runways to 90 m from the runway centerline. | G_Aero_Info\C_AMDB\029_Vertical_Poly_Structure
|  |  |  | GC030-000 | 0 | Vertical_Point_Structure | The location of a structure (typically tower) whose maximum height exceeds the defined vertical limit as defined in section 3.11 of the DO-272B specification and that is located within an area that extends from the edges of the runways to 90 m from the runway centerline. | G_Aero_Info\C_AMDB\030_Vertical_Point_Structure
|  |  |  | GC031-000 | 0 | Vertical_Line_Structure | The centerline of a structure (typically powerline) whose maximum height exceeds the defined vertical limit as defined in section 3.11 of the DO-272B specification and that is located within an area that extends from the edges of the runways to 90 m from the runway centerline. | G_Aero_Info\C_AMDB\031_Vertical_Line_Structure
|  |  |  | GC032-000 | 0 | Construction_Area | A part of a movement area (e.g. a runway, taxiway, apron, parking stand, de-icing area) under construction (as defined by DO-272B). | G_Aero_Info\C_AMDB\032_Construction_Area
|  |  |  | GC033-000 | 0 | Water | A water body close to the movement zone (as defined by DO-272B) | G_Aero_Info\C_AMDB\033_Water
|  |  |  | GC034-000 | 0 | Hotspot | A location on an aerodrome movement area with a history or potential risk of collision or runway incursion and where heightened attention by pilots/drivers is necessary (as defined by DO-272B) | G_Aero_Info\C_AMDB\034_Hotspot
|  |  |  | GC035-000 | 0 | Aerodrome_Surface_Light | Individual airport surface lights that are located within a buffer 90 m from runway centerline and 50 m from edge of aircraft movement zone (as defined by DO-272B). | G_Aero_Info\C_AMDB\035_Aerodrome_Surface_Light
|  |  |  | IA010-000 | 0 | Map_Boundary | A line which encloses all water, streets, parcels and buildings. (Retired; this cartographic object appears to no longer be in use (if ever) | I_Cadastral\A_Area\010_Map_Boundary
|  |  |  | IA041-000 | 0 | Tract | A region of land with definite boundaries, especially one intended for development. | I_Cadastral\A_Area\041_Tract
|  |  |  | IA050-000 | 0 | Cadastral_Const | Constructions with unique characteristics. (Retired; Ill-defined and apparently not in use) | I_Cadastral\A_Area\050_Cadastral_Const
|  |  |  | ID010-000 | 0 | Cadastral_Point | A reference point used for a cadastral map orientation. | I_Cadastral\D_Ref_Point\010_Cadastral_Point
|  |  |  | ID020-000 | 0 | Fiducial_Point | Used for topographic survey. (Retired; Ill-defined and apparently not in use) | I_Cadastral\D_Ref_Point\020_Fiducial_Point
|  |  |  | IE010-000 | 0 | Map_Sheet | Contains drawing frames and map parameters. (Retired; Ill-defined and apparently not in use) | I_Cadastral\E_Special_Char\010_Map_Sheet
|  |  |  | IE020-000 | 0 | Misc | Contains topographical details and other information. (Retired; Ill-defined and apparently not in use) | I_Cadastral\E_Special_Char\020_Misc
|  |  |  | IE040-000 | 0 | Map_Info | Contains auxiliary information about each map. (Retired; Ill-defined and apparently not in use) | I_Cadastral\E_Special_Char\040_Map_Info
|  |  |  | KB025-000 | 0 | Agricultural_Zone | A global land-use zone based on a predominant form and type of plant cultivation. | K_FDD\B_FDD\025_Agricultural_Zone
|  |  |  | KC050-000 | 0 | Time_Zone | Any of the 24 longitudinal regions of the Earth, each occupying 15 arc degrees and having a mean solar time one hour greater than that of the neighboring region to its west. | K_FDD\C_FDD\050_Time_Zone
|  |  |  | KD025-000 | 0 | Monument | A recognizable feature in the terrain that is subject to defined protective rules (for example: world cultural heritage). | K_FDD\D_FDD\025_Monument
|  |  |  | KE050-000 | 0 | Land_Reclamation_Area | An area of new land that has been reclaimed from an area previously covered by water. | K_FDD\E_FDD\050_Land_Reclamation_Area
|  |  |  | KF000-000 | 0 | Transport_Link | A route that links two locations and is served by regularly scheduled transport. | K_FDD\F_FDD\000_Transport_Link
|  |  |  | MA000-000 | 0 | Solid_Rock | An area consisting of an aggregate of one or more minerals and/or solid organic material. | M_FDD\A_FDD\000_Solid_Rock
|  |  |  | MA020-000 | 0 | Erosion_Area | An area of the land where removal processes have caused an areal degradation of soil particles (for example: erosion by the action of the wind) or to a linear degradation with deep erosion of different grades (for example: erosion by the action of moving water). | M_FDD\A_FDD\020_Erosion_Area
|  |  |  | MA030-000 | 0 | Geologic_Mass_Movement | An area within which dislodgment and downslope transport of soil and/or bedrock under the influence of gravity has occurred. | M_FDD\A_FDD\030_Geologic_Mass_Movement
|  |  |  | MA040-000 | 0 | Geologic_Structure_Line | A line along which large scale, linear tectonic manifestations have occurred. | M_FDD\A_FDD\040_Geologic_Structure_Line
|  |  |  | MA050-000 | 0 | Soil_Salinization_Area | An area within which the upper soil horizons have become enriched in salts to a sufficient degree to result in loss in agricultural productivity. | M_FDD\A_FDD\050_Soil_Salinization_Area
|  |  |  | MA060-000 | 0 | Mineral_Occurrence_Area | An area, place, site or deposit, of which little may be known, except that specific minerals or rocks, that are considered to be valuable or that are of scientific or technical interest, have been identified and recorded. | M_FDD\A_FDD\060_Mineral_Occurrence_Area
|  |  |  | MA070-000 | 0 | Hydrogeologic_Area | An area of similar hydrogeologic properties and conditions of groundwater. | M_FDD\A_FDD\070_Hydrogeologic_Area
|  |  |  | MB000-000 | 0 | Epicentre | The point on the surface of the Earth that is directly above the focus of an earthquake. | M_FDD\B_FDD\000_Epicentre
|  |  |  | MB010-000 | 0 | Earthquake_Damage_Area | An area of the surface of the Earth that has been damaged by an earthquake. | M_FDD\B_FDD\010_Earthquake_Damage_Area
|  |  |  | MC000-000 | 0 | Geologic_Mapping_Unit | An area of the surface of the Earth that shares a common characterization of its tectono-, litho-, bio-, and/or chronostratigraphic properties. | M_FDD\C_FDD\000_Geologic_Mapping_Unit
|  |  |  | MC010-000 | 0 | Hydrogeologic_Mapping_Unit | An area of the surface of the Earth that shares a common characterization of its substratum (bodies of soil, rock and unconsolidated rocks) and its groundwater related properties. | M_FDD\C_FDD\010_Hydrogeologic_Mapping_Unit
|  |  |  | NA010-000 | 0 | Terrain_Relief | An area of the surface of the Earth characterized by a common surface form or set of related surface forms. | N_FDD\A_FDD\010_Terrain_Relief
|  |  |  | NA020-000 | 0 | Vegetation_Zone | A global zone based on a predominant plant community. | N_FDD\A_FDD\020_Vegetation_Zone
|  |  |  | NA030-000 | 0 | Tree_Limit | The point in altitude and/or latitude beyond which trees can no longer grow. | N_FDD\A_FDD\030_Tree_Limit
|  |  |  | NA035-000 | 0 | Settlement_Limit | A boundary or limit beyond which human settlement is either not possible or not appropriate for climatic or topographic reasons. | N_FDD\A_FDD\035_Settlement_Limit
|  |  |  | NA040-000 | 0 | Cultivation_Limit | A boundary or limit beyond which plant cultivation is not possible. | N_FDD\A_FDD\040_Cultivation_Limit
|  |  |  | NC000-000 | 0 | Desertification_Area | An area of the terrain that is subject to a persisting change of landscape towards that of desert that is typically caused by agriculture together with over-use of the ecosystem. | N_FDD\C_FDD\000_Desertification_Area
|  |  |  | NC005-000 | 0 | Dry_Area | An area of the terrain where the rate of evaporation is exceeds the rate of precipitation. | N_FDD\C_FDD\005_Dry_Area
|  |  |  | NC015-000 | 0 | Aggradation_Area | An area within which lakes are disappearing due to either the diversion of inflowing water or the desposition of (typically fine) sediments and plant colonization. | N_FDD\C_FDD\015_Aggradation_Area
|  |  |  | NC030-000 | 0 | Ecological_Crisis_Area | An area subject to extreme incidents that stress and may irreversibly injure the environment | N_FDD\C_FDD\030_Ecological_Crisis_Area
|  |  |  | NC035-000 | 0 | Contaminated_Site | An area within which refuse has been dumped on land or sunk (legally or illegally) in the sea and has resulted in environmental endangerment. | N_FDD\C_FDD\035_Contaminated_Site
|  |  |  | ND000-000 | 0 | Infection_Area | An area within which a fast-spreading infectious disease occurs. | N_FDD\D_FDD\000_Infection_Area
|  |  |  | ND005-000 | 0 | Hazardous_Biome_Zone | An area of the surface of the Earth where animals and/or plants may endanger or kill human life directly (by attack) or indirectly (by poison). | N_FDD\D_FDD\005_Hazardous_Biome_Zone
|  |  |  | NF010-000 | 0 | Precipitation_Zone | An area of the surface of the Earth that shares a common characterization of its level of precipitation. | N_FDD\F_FDD\010_Precipitation_Zone
|  |  |  | NF020-000 | 0 | Atmospheric_Humidity_Zone | An area of the surface of the Earth that shares a common characterization of its level of atmospheric humidity. | N_FDD\F_FDD\020_Atmospheric_Humidity_Zone
|  |  |  | NF030-000 | 0 | Solar_Irradiance_Zone | An area of the surface of the Earth that shares a common characterization of its solar irradiance. | N_FDD\F_FDD\030_Solar_Irradiance_Zone
|  |  |  | NF040-000 | 0 | Frost_and_or_Snow_Zone | An area of the surface of the Earth that shares a common characterization of its annual period of frost and/or snow. | N_FDD\F_FDD\040_Frost_and_or_Snow_Zone
|  |  |  | NF045-000 | 0 | Fog_Zone | An area of the surface of the Earth that shares a common characterization of its annual period of fog. | N_FDD\F_FDD\045_Fog_Zone
|  |  |  | NG000-000 | 0 | Global_Wind_Belt | A major area of the surface of the Earth that shares a common characterization of its permanent wind circulation. | N_FDD\G_FDD\000_Global_Wind_Belt
|  |  |  | NG010-000 | 0 | Regional_Wind_Zone | A regional area of the surface of the Earth that shares a common characterization of its wind circulation. | N_FDD\G_FDD\010_Regional_Wind_Zone
|  |  |  | NG015-000 | 0 | Atmospheric_Pressure_Zone | An area of the surface of the Earth that shares a common characterization of its atmospheric pressure. | N_FDD\G_FDD\015_Atmospheric_Pressure_Zone
|  |  |  | NG025-000 | 0 | Extreme_Wind_Zone | An area of the surface of the Earth that shares a common characterization of its wind circulation as having more or less regular (periodic, partly episodic) occurring strong winds with speeds more than 75 kilometres per hour (9 Beaufort or greater). | N_FDD\G_FDD\025_Extreme_Wind_Zone
|  |  |  | NH180-000 | 0 | Ocean_Region | One of the three large regions of the world-wide ocean, each with associated sub- and marginal areas and subject to an independent flow-regime. | N_FDD\H_FDD\180_Ocean_Region
|  |  |  | SA010-000 | 0 | Common_Open_Water | An area containing any surface water that is flowing or free standing such as lakes, rivers, oceans, reservoirs, etc. | S_Special_Use\A_Terrain_Anal_Dataset\010_Common_Open_Water
|  |  |  | SA020-000 | 0 | Disturbed_Soil | An area that has been so disturbed by human activity that no single soil type can be accurately identified. These areas may include built-up areas, strip mines, landfills, railroad yards, etc. | S_Special_Use\A_Terrain_Anal_Dataset\020_Disturbed_Soil
|  |  |  | SA030-000 | 0 | Exposed_Bedrock | Areas that contain no or little soil (less than 10%) containing bare rock or other extrusive material such as lava. | S_Special_Use\A_Terrain_Anal_Dataset\030_Exposed_Bedrock
|  |  |  | SA040-000 | 0 | Permanent_Snowfield | An area permanently covered by snow or ice that covers a land mass, such as glaciers and snowfields. | S_Special_Use\A_Terrain_Anal_Dataset\040_Permanent_Snowfield
|  |  |  | SA060-000 | 0 | Covered_Drainage | A natural watercourse or man-made waterway that is covered preventing its observation or | S_Special_Use\A_Terrain_Anal_Dataset\060_Covered_Drainage
|  |  |  | SA070-000 | 0 | Seismic_Activity_Area | An area where earthquakes or other seismic events routinely occur. | S_Special_Use\A_Terrain_Anal_Dataset\070_Seismic_Activity_Area
|  |  |  | SU002-000 | 0 | Subway | An underground, metropolitan electric railway or the tunnel through which it travels. (Revised concept but same code that is focused on the railway alone). | S_Special_Use\U_Dev_Dataset\002_Subway
|  |  |  | SU003-000 | 0 | Port_Facility | A building or section of building that is established to serve a particular purpose for water | S_Special_Use\U_Dev_Dataset\003_Port_Facility
|  |  |  | UA001-000 | 0 | Aperture | An opening and/or hole in an OBJECT, especially a STRUCTURE; an aperture. | U_EDD\A_Abstract_Object\001_Aperture
|  |  |  | UA002-000 | 0 | Component | An OBJECT that is a constituent part of another (aggregate) OBJECT but, by itself, does not fulfill the function of the aggregate; a component. | U_EDD\A_Abstract_Object\002_Component
|  |  |  | UA003-000 | 0 | Datum | An OBJECT used as a reference for defining spatial aspects of other OBJECTs; a datum. | U_EDD\A_Abstract_Object\003_Datum
|  |  |  | UA004-000 | 0 | Furniture | Movable, functional OBJECTs, whether useful or ornamental, usually found in a BUILDING; furniture [SOED, "furniture", 6]. | U_EDD\A_Abstract_Object\004_Furniture
|  |  |  | UA005-000 | 0 | Man_Made_Object | An OBJECT made by HUMANs; a man-made object. | U_EDD\A_Abstract_Object\005_Man_Made_Object
|  |  |  | UA006-000 | 0 | Marine_Object | An OBJECT relating to or characteristic of VESSELs, shipping, sailors, or navigation on a WATERBODY; a marine object [SOED, "marine", B.2]. | U_EDD\A_Abstract_Object\006_Marine_Object
|  |  |  | UA007-000 | 0 | Mesh | An abstract OBJECT consisting of three related NON_EMPTY_SETs: a MESH_NODE_SET, a MESH_EDGE_SET, and a MESH_FACE_SET; a mesh. | U_EDD\A_Abstract_Object\007_Mesh
|  |  |  | UA008-000 | 0 | Non_Empty_Set | A SET with at least one member; a non-empty set. | U_EDD\A_Abstract_Object\008_Non_Empty_Set
|  |  |  | UA009-000 | 0 | Object | A person, place, thing, or concept; an object. | U_EDD\A_Abstract_Object\009_Object
|  |  |  | UA010-000 | 0 | Object_Set | A NON_EMPTY_SET of OBJECTs. | U_EDD\A_Abstract_Object\010_Object_Set
|  |  |  | UA011-000 | 0 | Related_Object_Set | A NON_EMPTY_SET of related OBJECTs. | U_EDD\A_Abstract_Object\011_Related_Object_Set
|  |  |  | UA012-000 | 0 | Set | A possibly empty collection of distinct OBJECTs; a set. | U_EDD\A_Abstract_Object\012_Set
|  |  |  | UA013-000 | 0 | System | A NON_EMPTY_SET of OBJECTs arranged or organized for a special purpose and functioning together as a whole; a system [SOED, "system", 3]. | U_EDD\A_Abstract_Object\013_System
|  |  |  | UA014-000 | 0 | Terrain_Surface_Object | An OBJECT located on the TERRAIN. EXAMPLE Man-made STRUCTURE. | U_EDD\A_Abstract_Object\014_Terrain_Surface_Object
|  |  |  | UA015-000 | 0 | Time_Analysis_Base_Set | A NON_EMPTY_SET of OBJECTs with EDCS Attributes that are analyzed at a common base time. | U_EDD\A_Abstract_Object\015_Time_Analysis_Base_Set
|  |  |  | UA016-000 | 0 | Time_Forecast_Tau_Set | A NON_EMPTY_SET of OBJECTs with EDCS Attributes that are forecasted at a time offset from a TIME_ANALYSIS_BASE_SET time. | U_EDD\A_Abstract_Object\016_Time_Forecast_Tau_Set
|  |  |  | UC001-000 | 0 | Flagpole | A POLE on which a flag is raised; a flagstaff or flagpole. | U_EDD\C_Administration\001_Flagpole
|  |  |  | UD001-000 | 0 | Haystack | A regular pile of hay built in the open air; a haystack. | U_EDD\D_Agriculture\001_Haystack
|  |  |  | UD002-000 | 0 | Mixed_Urban_Region | A TERRAIN_SURFACE_REGION containing STRUCTUREs in combination with undeveloped and/or agricultural TRACTs; a mixed urban region. | U_EDD\D_Agriculture\002_Mixed_Urban_Region
|  |  |  | UF000-000 | 0 | Aperture_Generic | A generic APERTURE | U_EDD\F_Aperture\000_Aperture_Generic
|  |  |  | UF001-000 | 0 | Breach_Hole | A rough opening in a WALL for HUMAN entrance or egress, usually created by hand emplaced demolition charges or projectile munitions, typically about 60 centimetres in diameter; a wall breach. | U_EDD\F_Aperture\001_Breach_Hole
|  |  |  | UF002-000 | 0 | Building_Component_Entrance_Exit | An ENTRANCE_AND_OR_EXIT between BUILDING_COMPONENTs, such as a doorway or a passage to a STAIR landing. | U_EDD\F_Aperture\002_Building_Component_Entrance_Exit
|  |  |  | UF003-000 | 0 | Door | A hinged or sliding BARRIER to part of a STRUCTURE or VEHICLE, constructed of wood or other MATERIAL; a door. | U_EDD\F_Aperture\003_Door
|  |  |  | UF004-000 | 0 | Entrance_or_Exit | A GATE, HALLWAY or DOOR used for ingress or egress or both. | U_EDD\F_Aperture\004_Entrance_or_Exit
|  |  |  | UF005-000 | 0 | Wall_Opening_Generic | An uncovered opening in an WALL to support the passage of MATERIALs or visibility into an adjoining ROOM, including the space above a partial-height WALL. | U_EDD\F_Aperture\005_Wall_Opening
|  |  |  | UF005-001 | 1 | Exterior_Wall_Opening | An uncovered opening in an EXTERIOR_WALL to support the passage of MATERIALs or visibility into an adjoining ROOM, including the space above a partial-height WALL. | U_EDD\F_Aperture\005_Wall_Opening
|  |  |  | UF005-002 | 2 | Interior_Wall_Opening | An uncovered opening in an INTERIOR_WALL to support the passage of MATERIALs or visibility into an adjoining ROOM, including the space above a partial-height WALL. | U_EDD\F_Aperture\005_Wall_Opening
|  |  |  | UF006-000 | 0 | Partition_Opening_Generic | An opening in a partition, e.g., BREACH_HOLE, DOOR, WINDOW or TRAP_DOOR. | U_EDD\F_Aperture\006_Partition_Opening
|  |  |  | UF006-001 | 1 | Horizontal_Partition_Opening | An opening in a horizontal partition, e.g., SKYLIGHT or TRAP_DOOR. | U_EDD\F_Aperture\006_Partition_Opening
|  |  |  | UF006-002 | 2 | Vertical_Partition_Opening | An opening in a vertical partition, e.g., WINDOW, DOOR. | U_EDD\F_Aperture\006_Partition_Opening
|  |  |  | UF007-000 | 0 | Trap_Door | A DOOR flush with the surface, in a FLOOR, ROOF, or CEILING; a trap door. | U_EDD\F_Aperture\007_Trap_Door
|  |  |  | UF008-000 | 0 | Wall_Loophole | A small opening in a WALL for observation, weapons firing, or to allow hand grenades to be thrown into a defended STRUCTURE, typically about 20 centimetres in diameter; a loophole. | U_EDD\F_Aperture\008_Wall_Loophole
|  |  |  | UF009-000 | 0 | Window | An opening in a WALL or the side of a BUILDING, VEHICLE, or other STRUCTURE, to admit light or AIR or both, and to afford a view of what is outside or inside; a window. | U_EDD\F_Aperture\009_Window
|  |  |  | UF010-000 | 0 | Ventilation_Opening | An opening, generally covered, into a VENTILATION_DUCT or VENTILATION_SHAFT, which may be large enough to admit a HUMAN. | U_EDD\F_Aperture\010_Ventilation_Opening
|  |  |  | UG000-000 | 0 | Room_Generic | A generic ROOM | U_EDD\G_Room\000_Room_Generic
|  |  |  | UG001-000 | 0 | Anteroom | A ROOM before, or forming an entrance to, another; an anteroom, foyer or entrance hall. | U_EDD\G_Room\001_Anteroom
|  |  |  | UG002-000 | 0 | Atrium | A usually skylit central court in a BUILDING rising through several FLOOR_LEVELs and surrounded by galleries at each FLOOR_LEVEL with ROOMS opening off; an atrium. | U_EDD\G_Room\002_Atrium
|  |  |  | UG003-000 | 0 | Compartment_Room_Generic | An interior or exterior enclosure for human occupancy or movement, e.g., ROOM, CATWALK or EXTERIOR_HALLWAY. | U_EDD\G_Room\003_Compartment_Room
|  |  |  | UG003-001 | 1 | Compartment_Room_Exterior | An exterior enclosure for human occupancy or movement, e.g. ROOM, COURTYARD or EXTERIOR_HALLWAY. | U_EDD\G_Room\003_Compartment_Room
|  |  |  | UG003-002 | 2 | Compartment_Room_Interior | An interior room. | U_EDD\G_Room\003_Compartment_Room
|  |  |  | UG004-000 | 0 | Compartment_Shaft | A vertical enclosure in a building which generally spans multiple levels, e.g., ELEVATOR_SHAFT, VENTILATION_SHAFT | U_EDD\G_Room\004_Compartment_Shaft
|  |  |  | UG005-000 | 0 | Balcony | A platform projecting from the WALL of a BUILDING or ROOM, supported by pillars or brackets, and enclosed by a balustrade; a balcony or deck. | U_EDD\G_Room\005_Balcony
|  |  |  | UG006-000 | 0 | Catwalk | A suspended narrow footway or platform; a catwalk. | U_EDD\G_Room\006_Catwalk
|  |  |  | UG007-000 | 0 | Closet | A small ROOM, belonging to or communicating with a larger ROOM; a closet. | U_EDD\G_Room\007_Closet
|  |  |  | UG008-000 | 0 | Compartment_Duct | A ventilation or other duct which may support human movement | U_EDD\G_Room\008_Compartment_Duct
|  |  |  | UG009-000 | 0 | Courtyard | An open area surrounded by WALLs or BUILDINGs within the precincts of a large BUILDING, CASTLE, or BUILT_UP_REGION; a courtyard. | U_EDD\G_Room\009_Courtyard
|  |  |  | UG010-000 | 0 | Elevator | EQUIPMENT consisting of a platform, often enclosed, which is raised and lowered in a vertical shaft to transport PERSONNEL, EQUIPMENT or MATERIALs; an elevator. | U_EDD\G_Room\010_Elevator
|  |  |  | UG011-000 | 0 | Elevator_Shaft | A vertical passageway in a BUILDING used for ELEVATORs; an elevator shaft. | U_EDD\G_Room\011_Elevator_Shaft
|  |  |  | UG012-000 | 0 | Escalator | EQUIPMENT consisting of moving STAIR made on the endless-chain principle, so that the steps ascend or descend continuously, for carrying PERSONNEL up or down; an escalator. | U_EDD\G_Room\012_Escalator
|  |  |  | UG013-000 | 0 | Exterior_Hallway | A HALLWAY along the exterior of a BUILDING, often appearing as a long BALCONY. | U_EDD\G_Room\013_Exterior_Hallway
|  |  |  | UG014-000 | 0 | Fire_Escape | An exterior STRUCTURE or DEVICE, such as an outside STAIR attached to a BUILDING, erected for emergency exit in the event of fire; a fire escape. | U_EDD\G_Room\014_Fire_Escape
|  |  |  | UG015-000 | 0 | Hallway | An entrance-hall or passage serving as a ROUTE to various ROOMs in a BUILDING; a hallway or corridor. | U_EDD\G_Room\015_Hallway
|  |  |  | UG016-000 | 0 | Pulpit | A raised STRUCTURE consisting of an enclosed platform from which the preacher in a CHURCH or CHAPEL delivers the sermon; a pulpit. | U_EDD\G_Room\016_Pulpit
|  |  |  | UG017-000 | 0 | Ramp | An inclined plane, usually man-made, for moving between two levels; a ramp. | U_EDD\G_Room\017_Ramp
|  |  |  | UG018-000 | 0 | Stair | An ascending series or flight of steps leading from one FLOOR_LEVEL to another; a stair. | U_EDD\G_Room\018_Stair
|  |  |  | UG019-000 | 0 | Ventilation_Duct | A predominantly horizontal duct for the admission of a proper supply of fresh or temperature controlled air, especially to a ROOM, BUILDING or other place where the AIR readily becomes stagnant or in need of temperature control; a ventilation duct. | U_EDD\G_Room\019_Ventilation_Duct
|  |  |  | UG020-000 | 0 | Ventilation_Shaft | A vertical or slightly inclined passageway in a BUILDING used for heating or ventilation; a ventilation shaft. | U_EDD\G_Room\020_Ventilation_Shaft
|  |  |  | UG021-000 | 0 | Vertical_Passage_Generic | An enclosure that provides passage between levels in a building, e.g., STAIR, ELEVATOR_SHAFT or FIRE_ESCAPE. | U_EDD\G_Room\021_Vertical_Passage
|  |  |  | UG021-001 | 1 | Vertical_Passage_Exterior | An exterior enclosure that provides passage between levels in a building, e.g., STAIR, ELEVATOR_SHAFT. | U_EDD\G_Room\021_Vertical_Passage
|  |  |  | UG021-002 | 2 | Vertical_Passage_Interior | An interior enclosure that provides passage between levels in a building, e.g., STAIR, ELEVATOR_SHAFT. | U_EDD\G_Room\021_Vertical_Passage
|  |  |  | UG022-000 | 0 | Stair_Set | A SET of STAIRs connecting three or more FLOOR_LEVELs in an uninterrupted sequence. | U_EDD\G_Room\022_Stair_Set
|  |  |  | UH000-000 | 0 | Section_Generic | A large convex hull portion of a 3D model physically separating the model into manageable chunks. A 3D model is composed of at least one section. | U_EDD\H_Section\000_Section_Generic
|  |  |  | UI000-000 | 0 | Fixture_Generic | A generic FIXTURE | U_EDD\I_Fixture\000_Fixture_Generic
|  |  |  | UI001-000 | 0 | Compartment_Content_Generic | Fixed or mobile items contained in a compartment, e.g., FURNITURE or HEAT_RADIATOR. | U_EDD\I_Fixture\001_Compartment_Content
|  |  |  | UI001-001 | 1 | Compartment_Content_Fixed | Fixed items contained in a compartment, e.g., HEAT_RADIATOR. | U_EDD\I_Fixture\001_Compartment_Content
|  |  |  | UI001-002 | 2 | Compartment_Content_Mobile | Mobile items contained in a compartment, e.g., FURNITURE. | U_EDD\I_Fixture\001_Compartment_Content
|  |  |  | UI002-000 | 0 | Control_Panel | A panel on which are mounted switches, dials, and other mechanisms for the remote control or operation of electrical or other EQUIPMENT; a control panel. | U_EDD\I_Fixture\002_Control_Panel
|  |  |  | UI003-000 | 0 | Furnace | A STRUCTURE in which energy in a nonthermal form is converted to heat. | U_EDD\I_Fixture\003_Furnace
|  |  |  | UI004-000 | 0 | Furniture | Movable articles, whether useful or ornamental, in a BUILDING; furniture. | U_EDD\I_Fixture\004_Furniture
|  |  |  | UI005-000 | 0 | Heat_Radiator | EQUIPMENT consisting of a tank or compact array of PIPEs, having a large surface area, which is heated usually by circulating steam or hot water and gives off warmth also by convection; a heat radiator. | U_EDD\I_Fixture\005_Heat_Radiator
|  |  |  | UJ000-000 | 0 | Floor_Level_Generic | A SET of ROOMs and STAIR landings in a BUILDING that are on the same or nearly the same level; a floor level or storey. | U_EDD\J_Floor\000_Floor_Level_Generic
|  |  |  | UJ001-000 | 0 | Compartment_Layer_Generic | A set of rooms in a building at nearly the same level, e.g., ATTIC, BASEMENT or FLOOR_LEVEL. | U_EDD\J_Floor\001_Compartment_Layer
|  |  |  | UJ001-001 | 1 | Compartment_Layer_Inhabitable | A compartment layer which is suitable for habitation, e.g., ATTIC, BASEMENT, FLOOR_LEVEL. | U_EDD\J_Floor\001_Compartment_Layer
|  |  |  | UJ001-002 | 2 | Compartment_Layer_Uninhabitable | A compartment layer which is not suitable for habitation, e.g., FLOOR_CRAWL_SPACE, ROOF_ASSEMBLY. | U_EDD\J_Floor\001_Compartment_Layer
|  |  |  | UJ002-000 | 0 | Attic | A space or room on the uppermost FLOOR_LEVEL of a BUILDING, formed either partially or wholly within the ROOF; an attic or garret. | U_EDD\J_Floor\002_Attic
|  |  |  | UJ003-000 | 0 | Basement | The lowest FLOOR_LEVEL (not a cellar) of a BUILDING, especially when sunk below the TERRAIN; a basement. | U_EDD\J_Floor\003_Basement
|  |  |  | UJ004-000 | 0 | Crawl_Space_Generic | Aspace in a BUILDING providing access to ducts and of sufficient height for crawling; a ceiling or floor crawl space. | U_EDD\J_Floor\004_Crawl_Space
|  |  |  | UJ004-001 | 1 | Ceiling_Crawl_Space | An above-ceiling space in a BUILDING providing access to ducts and of sufficient height for crawling; a ceiling crawl space. | U_EDD\J_Floor\004_Crawl_Space
|  |  |  | UJ004-002 | 2 | Floor_Crawl_Space | An underfloor space in a BUILDING providing access to VENTILATION_DUCTs and of sufficient height for crawling; a crawl space. | U_EDD\J_Floor\004_Crawl_Space
|  |  |  | UJ005-000 | 0 | Mezzanine | In a BUILDING, a low FLOOR_LEVEL between two higher ones, especially a low FLOOR_LEVEL between the ground FLOOR_LEVEL and the FLOOR_LEVEL above, occasionally between the ground FLOOR_LEVEL and the BASEMENT; a mezzanine. | U_EDD\J_Floor\005_Mezzanine
|  |  |  | UJ006-000 | 0 | Roof_Assembly | A ROOF and its structural support; a roof assembly. | U_EDD\J_Floor\006_Roof_Assembly
|  |  |  | UK000-000 | 0 | Ceiling | The overhead inside lining of a ROOM; a ceiling. | U_EDD\K_Partition\000_Ceiling
|  |  |  | UK001-000 | 0 | Floor | The layer of MATERIAL, such as boards, brick, or stone, in ROOM, on which people tread; a floor. | U_EDD\K_Partition\001_Floor
|  |  |  | UK002-000 | 0 | Partition_Generic | A horizontal or vertical structure that separates enclosures in a building, e.g., FLOOR or INTERIOR_WALL. | U_EDD\K_Partition\002_Partition
|  |  |  | UK002-001 | 1 | Horizontal_Partition | A horizontal partition in a building, e.g., FLOOR or CEILING. | U_EDD\K_Partition\002_Partition
|  |  |  | UK002-002 | 2 | Vertical_Partition | A vertical partition, e.g., INTERIOR_WALL, EXTERIOR_WALL. | U_EDD\K_Partition\002_Partition
|  |  |  | UK003-000 | 0 | Ventilation_Duct_Wall | The WALLs or casing of a VENTILATION_DUCT. | U_EDD\K_Partition\003_Ventilation_Duct_Wall
|  |  |  | UK004-000 | 0 | Wall_Generic | An exterior or interior WALL | U_EDD\K_Partition\004_Wall
|  |  |  | UK004-001 | 1 | Exterior_Wall | A WALL forming an exterior of a STRUCTURE, connecting the foundation and ROOF (if present). | U_EDD\K_Partition\004_Wall
|  |  |  | UK004-002 | 2 | Interior_Wall | A WALL in a BUILDING separating two ROOMs from each other; an interior wall. | U_EDD\K_Partition\004_Wall
|  |  |  | UN001-000 | 0 | Boundary_Component | A COMPONENT of a BOUNDARY. | U_EDD\N_Demarcation\001_Boundary_Component
|  |  |  | UN002-000 | 0 | Change_Line | A LINE within a REGION indicating where the properties of the REGION change significantly; a change line. | U_EDD\N_Demarcation\002_Change_Line
|  |  |  | UN003-000 | 0 | Data_Quality_Boundary | A BOUNDARY between two DATA_QUALITY_REGIONs. | U_EDD\N_Demarcation\003_Data_Quality_Boundary
|  |  |  | UO001-000 | 0 | Acoustic_Transducer | A DEVICE to transform acoustic energy to and/or from electrical energy; an acoustic transducer. | U_EDD\O_Device_And_Equipment\001_Acoustic_Transducer
|  |  |  | UO003-000 | 0 | Anemometer | A WIND_INDICATOR designed to measure total WIND_SPEED or the SPEED of one or more linear (vector) components of the WIND; an anemometer. | U_EDD\O_Device_And_Equipment\003_Anemometer
|  |  |  | UO004-000 | 0 | Automated_Teller_Machine | A DEVICE that provides money and/or performs banking services when a special card is inserted and a password is typed in; an automated teller machine [SOED, "teller", II.2.a; "automated teller machine"]. | U_EDD\O_Device_And_Equipment\004_Automated_Teller_Machine
|  |  |  | UO006-000 | 0 | Control_Panel | A panel on which are mounted switches, dials, and/or other mechanisms for the remote control and/or operation of EQUIPMENT (for example: electrical EQUIPMENT). | U_EDD\O_Device_And_Equipment\006_Control_Panel
|  |  |  | UO007-000 | 0 | Device | An OBJECT designed for a particular function or adapted for a particular purpose, especially a (simple) mechanical contrivance; a device [SOED, "device", 3]. | U_EDD\O_Device_And_Equipment\007_Device
|  |  |  | UO008-000 | 0 | Dragline | Excavating EQUIPMENT consisting of a steel scoop that swings on CHAINs from a movable jib; the scoop is cast into the MATERIAL to be excavated and dragged back to the jib where it is lifted and dumped; a dragline. | U_EDD\O_Device_And_Equipment\008_Dragline
|  |  |  | UO009-000 | 0 | Equipment | OBJECTs used and/or required for a particular purpose; equipment [SOED, "equipment", 2] or apparatus. | U_EDD\O_Device_And_Equipment\009_Equipment
|  |  |  | UO010-000 | 0 | Equipment_Component | A COMPONENT of an item of EQUIPMENT. | U_EDD\O_Device_And_Equipment\010_Equipment_Component
|  |  |  | UO011-000 | 0 | Escalator | EQUIPMENT consisting of a moving STAIR made on the endless-chain principle, so that the steps ascend or descend continuously, for carrying HUMANs up or down; an escalator [SOED, "escalator"]. | U_EDD\O_Device_And_Equipment\011_Escalator
|  |  |  | UO012-000 | 0 | Explosive_Charge | An explosive DEVICE that may be detonated to either damage or destroy STRUCTUREs or to move ROCK, SOIL, and/or other MATERIALs; an explosive charge. | U_EDD\O_Device_And_Equipment\012_Explosive_Charge
|  |  |  | UO013-000 | 0 | Explosive_Land_Mine | An EXPLOSIVE_MINE used in land warfare. | U_EDD\O_Device_And_Equipment\013_Explosive_Land_Mine
|  |  |  | UO014-000 | 0 | Explosive_Mine | An explosive DEVICE located on or below a PLANETARY_SURFACE, usually emplaced for military purposes; an explosive mine [SOED, "land-mine", a]. | U_EDD\O_Device_And_Equipment\014_Explosive_Mine
|  |  |  | UO015-000 | 0 | Fire_Escape | An exterior STRUCTURE or DEVICE erected for emergency exit in the event of fire; a fire-escape [AHD, "fire escape"]. EXAMPLE An outside STAIR that is attached to a BUILDING. | U_EDD\O_Device_And_Equipment\015_Fire_Escape
|  |  |  | UO016-000 | 0 | Food_Oven | EQUIPMENT consisting of a chamber or enclosed compartment for heating, baking, or roasting food; an oven or stove [AHD, "oven"]. | U_EDD\O_Device_And_Equipment\016_Food_Oven
|  |  |  | UO017-000 | 0 | Heat_Radiator | EQUIPMENT consisting of a STORAGE_TANK and/or compact array of PIPEs that: has a large surface AREA; is heated, usually by circulating steam or hot WATER; and gives off warmth by radiation and convection; a heat radiator [SOED, "radiator", 2]. | U_EDD\O_Device_And_Equipment\017_Heat_Radiator
|  |  |  | UO018-000 | 0 | Lift | EQUIPMENT consisting of a platform, which is often enclosed, that is raised and lowered in a vertical shaft to transport HUMANs, EQUIPMENT, or MATERIALs; a lift or an elevator (US) [AHD, "elevator", 1.a]. | U_EDD\O_Device_And_Equipment\018_Lift
|  |  |  | UO019-000 | 0 | Marine_Aid_To_Navigation | An AID_TO_NAVIGATION (for example: a BEACON and/or a BUOY) intended to support marine operations. | U_EDD\O_Device_And_Equipment\019_Marine_Aid_To_Navigation
|  |  |  | UO020-000 | 0 | Munition | A DEVICE charged with: explosives; propellant; pyrotechnics; initiating composition; or nuclear, chemical, or biological MATERIAL for use in military operations (for example: demolitions); a munition. | U_EDD\O_Device_And_Equipment\020_Munition
|  |  |  | UO021-000 | 0 | Refuse_Bin | A CONTAINER that: is of several cubic metres capacity; is used for the collection of refuse; and is designed to be hoisted and emptied into a specially equipped TRUCK or, occasionally, hauled away; a refuse bin. | U_EDD\O_Device_And_Equipment\021_Refuse_Bin
|  |  |  | UO022-000 | 0 | Shovel | EQUIPMENT for EXCAVATION that moves MATERIALs by a scooping action; a shovel. | U_EDD\O_Device_And_Equipment\022_Shovel
|  |  |  | UO023-000 | 0 | Supplies_And_Expendables | A NON_EMPTY_SET of EQUIPMENT and/or MATERIAL that may be consumed or discarded after use; supplies and expendables. | U_EDD\O_Device_And_Equipment\023_Supplies_And_Expendables
|  |  |  | UO024-000 | 0 | Underwater_Communication_Device | A DEVICE located in a WATERBODY and used to provide two-way communication; an underwater communication device. EXAMPLE ACOUSTIC_TRANSDUCER. | U_EDD\O_Device_And_Equipment\024_Underwater_Communication_Device
|  |  |  | UO025-000 | 0 | Wind_Vane | A visual DEVICE used to indicate or measure WIND_DIRECTION; a wind vane. | U_EDD\O_Device_And_Equipment\025_Wind_Vane
|  |  |  | UO026-000 | 0 | Container | A DEVICE designed to contain MATERIALs; a container [SOED, "container"]. | U_EDD\O_Device_And_Equipment\026_Container
|  |  |  | UO027-000 | 0 | Railway_Signal_Box | Automated EQUIPMENT from which signals are sent to control the movements of TRAINs; a signal box or signal tower. | U_EDD\O_Device_And_Equipment\027_Railway_Signal_Box
|  |  |  | UT001-000 | 0 | Breakwater | A STRUCTURE that protects a WATERBODY_REGION (for example: a SHORE, a HARBOUR, an ANCHORAGE, and/or a WATERBODY_SHELTER_BASIN) from WATER_WAVEs by preventing them from reaching the protected REGION or reducing their magnitude; a breakwater. | U_EDD\T_Hydrographic_Artefact\001_Breakwater
|  |  |  | UT002-000 | 0 | Dyke | An artificial EMBANKMENT to contain WATER; a dyke. | U_EDD\T_Hydrographic_Artefact\002_Dyke
|  |  |  | UT003-000 | 0 | Lock_Gate | A pair of massive, hinged DOORs at the end of a LOCK_BASIN; a lock gate. | U_EDD\T_Hydrographic_Artefact\003_Lock_Gate
|  |  |  | UT004-000 | 0 | Non_Submarine_Contact | Any OBJECT (for example: a MARINE_WRECK) on a WATERBODY_FLOOR that could be mistakenly identified as an operable SUBMERSIBLE_VESSEL when detected with acoustic or magnetic sensors; a non-submarine contact. | U_EDD\T_Hydrographic_Artefact\004_Non_Submarine_Contact
|  |  |  | UT005-000 | 0 | Shoreline_Construction | A fixed (not afloat) artificial STRUCTURE attached to a SHORE and normally used for berthing and protection of VESSELs; a shoreline construction. | U_EDD\T_Hydrographic_Artefact\005_Shoreline_Construction
|  |  |  | UT006-000 | 0 | Tide_Lock | A HYDROGRAPHIC_LOCK situated between a WATERBODY_SHELTER_BASIN or CANAL and tidewater to maintain the WATER at a desired level as the TIDE_LEVEL changes; a tide lock or guard lock. | U_EDD\T_Hydrographic_Artefact\006_Tide_Lock
|  |  |  | UT007-000 | 0 | Levee | An EMBANKMENT to prevent the overflow of a RIVER; a levee [SOED, "levee", 2.a.1]. | U_EDD\T_Hydrographic_Artefact\007_Levee
|  |  |  | UV001-000 | 0 | Dock | The space between two PIERs; a dock or a slip. | U_EDD\V_Hydrographic_Trnsp\001_Dock
|  |  |  | UV002-000 | 0 | Marine_Clearing_Line | A straight LINE that separates a safe WATERBODY_REGION from a dangerous REGION or that passes clear of a marine navigational danger; a marine clearing line. | U_EDD\V_Hydrographic_Trnsp\002_Marine_Clearing_Line
|  |  |  | UV003-000 | 0 | Marine_Signal_Station | A station on SHORE from which signals are made to VESSELs; a marine signal station. | U_EDD\V_Hydrographic_Trnsp\003_Marine_Signal_Station
|  |  |  | UV004-000 | 0 | Navigable_Waterway | A WATERCOURSE that is usable, sometimes after improvements, as a commercial MARINE_ROUTE; a navigable waterway. | U_EDD\V_Hydrographic_Trnsp\004_Navigable_Waterway
|  |  |  | UV005-000 | 0 | Shoal | A MARINE_REGION over which there is a WATER_DEPTH of twenty metres or less, and which is composed of unconsolidated MATERIAL, except CORAL or ROCK; a shoal. | U_EDD\V_Hydrographic_Trnsp\005_Shoal
|  |  |  | UV006-000 | 0 | Turning_Basin | An enlargement of a WATER_CHANNEL used for turning VESSELs; a turning basin or manoeuvering basin. | U_EDD\V_Hydrographic_Trnsp\006_Turning_Basin
|  |  |  | UV007-000 | 0 | Wet_Dock | A DOCK in which WATER can be maintained at any level by closing a MARINE_GATE when the WATER is at the desired level; a wet dock. | U_EDD\V_Hydrographic_Trnsp\007_Wet_Dock
|  |  |  | UW001-000 | 0 | Bombora_Region | A WATERBODY_REGION where WATER_WAVEs form over a submerged offshore SHOAL, sometimes (in very calm weather and/or at high TIDE) nearly swelling but in other conditions breaking heavily and producing a dangerous stretch of broken WATER; a bombora. | U_EDD\W_Hydrology\001_Bombora_Region
|  |  |  | UW002-000 | 0 | Estuary | An arm of a WATERBODY that extends inland to meet the mouth of a RIVER and includes a mixture of fresh and salt WATER; an estuary [AHD, "estuary", 2]. | U_EDD\W_Hydrology\002_Estuary
|  |  |  | UW003-000 | 0 | Fiord | A long, narrow, deep INLET of a WATERBODY between TERRAIN with steep TERRAIN_SLOPEs; a fiord [SOED, "fiord"]. | U_EDD\W_Hydrology\003_Fiord
|  |  |  | UW004-000 | 0 | Hydrography | A WATERBODY and its adjoining SHOREs; hydrography. | U_EDD\W_Hydrology\004_Hydrography
|  |  |  | UW005-000 | 0 | Hydrologic_Object | A planetary OBJECT related to WATER; a hydrologic object. | U_EDD\W_Hydrology\005_Hydrologic_Object
|  |  |  | UW006-000 | 0 | Marine_Bay | A WATERBODY partially enclosed by LAND but with a wide mouth that affords access to the SEA; a marine bay. | U_EDD\W_Hydrology\006_Marine_Bay
|  |  |  | UW007-000 | 0 | Marine_Gulf | A large WATERBODY_REGION partially enclosed by LAND, especially a long land-locked portion of a WATERBODY opening through a MARINE_STRAIT; a marine gulf. | U_EDD\W_Hydrology\007_Marine_Gulf
|  |  |  | UW008-000 | 0 | Marine_Sound | A long, relatively wide WATERBODY that is larger than a MARINE_STRAIT or a MARINE_CHANNEL and that connects larger WATERBODYs (for example: SEAs and/or OCEANs); a marine sound [AHD, "sound", 3.1.a]. | U_EDD\W_Hydrology\008_Marine_Sound
|  |  |  | UW009-000 | 0 | Marine_Strait | A narrow channel joining two WATERBODYs; a marine strait [SOED, "strait", 3]. | U_EDD\W_Hydrology\009_Marine_Strait
|  |  |  | UW010-000 | 0 | Ocean | One of the major divisions of an expanse of salt WATER covering a PLANETARY_SURFACE; an ocean. | U_EDD\W_Hydrology\010_Ocean
|  |  |  | UW011-000 | 0 | Polynya | A large REGION of OPEN_WATER that is surrounded by floating ICE; a polynya [SOED, "polynya"]. | U_EDD\W_Hydrology\011_Polynya
|  |  |  | UW012-000 | 0 | Prevailing_Current | A WATERBODY_CURRENT most frequently observed during a given observation period, usually a month, season, or year; a prevailing current. | U_EDD\W_Hydrology\012_Prevailing_Current
|  |  |  | UW013-000 | 0 | Run_Off | WATER that is carried off a TRACT by RIVERs after having fallen as RAIN; run-off. | U_EDD\W_Hydrology\013_Run_Off
|  |  |  | UW014-000 | 0 | Sea | A salty WATERBODY more or less confined by continuous LAND or chains of ISLANDs and forming a distinct REGION; a sea. | U_EDD\W_Hydrology\014_Sea
|  |  |  | UW015-000 | 0 | Spring | A natural outflow of WATER from below the LAND; a spring. | U_EDD\W_Hydrology\015_Spring
|  |  |  | UW016-000 | 0 | Underwater_Region | A REGION under a WATERBODY_SURFACE. | U_EDD\W_Hydrology\016_Underwater_Region
|  |  |  | UW017-000 | 0 | Waterbody | A particular, designated body of WATER forming a physiographic OBJECT [SOED, "waterbody"]. EXAMPLES LAKE, OCEAN, SEA, RIVER. | U_EDD\W_Hydrology\017_Waterbody
|  |  |  | UW018-000 | 0 | Waterbody_Basin | A delimited, principal division of a WATERBODY; a waterbody basin. EXAMPLE OCEAN_BASIN. | U_EDD\W_Hydrology\018_Waterbody_Basin
|  |  |  | UW019-000 | 0 | Waterbody_Current | A large WATERBODY_REGION containing a WATER_CURRENT that is relatively homogenous with respect to WATERBODY_TEMPERATURE or PRACTICAL_SALINITY and that differs from that of the adjacent REGIONs; a waterbody current. | U_EDD\W_Hydrology\019_Waterbody_Current
|  |  |  | UW020-000 | 0 | Waterbody_Region | A REGION of a WATERBODY. | U_EDD\W_Hydrology\020_Waterbody_Region
|  |  |  | UW021-000 | 0 | Water_Channel | That part of a WATERBODY, sometimes dredged, that is deep enough for navigation through a WATERBODY_SURFACE_REGION that would otherwise not be navigable; a water channel. It is usually marked by a single or double line of MARINE_AID_TO_NAVIGATIONs. | U_EDD\W_Hydrology\021_Water_Channel
|  |  |  | UW022-000 | 0 | Water_Current | A CURRENT in a WATERBODY. | U_EDD\W_Hydrology\022_Water_Current
|  |  |  | UW023-000 | 0 | Watercourse | An artificial or natural channel for the conveyance of WATER; a watercourse. | U_EDD\W_Hydrology\023_Watercourse
|  |  |  | UW024-000 | 0 | Inlet | A short, narrow WATERCOURSE connecting a MARINE_BAY or LAGOON with a SEA; an inlet. | U_EDD\W_Hydrology\024_Inlet
|  |  |  | UX001-000 | 0 | Hoar_Frost | A deposit of ICE (hoar crystals) that generally assumes the form of scales, needles, feathers, or fans and that forms on OBJECTs the SURFACEs of which are sufficiently cooled, usually by nocturnal radiation, to bring about deposition of the water vapour contained in the ambient AIR; hoar frost. | U_EDD\X_Ice\001_Hoar_Frost
|  |  |  | UX002-000 | 0 | Ice | Frozen WATER; ice [SOED, "ice", 1.a]. | U_EDD\X_Ice\002_Ice
|  |  |  | UX003-000 | 0 | Ice_Glaze | A coating of ICE, generally clear and smooth, formed on exposed OBJECTs by the freezing of a film of supercooled WATER deposited by RAIN, DRIZZLE, or FOG or possibly condensed from supercooled water vapour; ice glaze. ICE_GLAZE is denser, harder, and more transparent than either RIME or HOAR_FROST. | U_EDD\X_Ice\003_Ice_Glaze
|  |  |  | UX004-000 | 0 | Ice_Keel | An irregular, linear, downward extension of ICE formed where two moving masses of ICE collide on a WATERBODY; an ice keel. | U_EDD\X_Ice\004_Ice_Keel
|  |  |  | UX005-000 | 0 | Rime | A white or milky and opaque granular deposit of ICE formed by the rapid freezing of supercooled drops of WATER as they impinge upon an exposed OBJECT; rime. It is denser and harder than HOAR_FROST, but lighter, softer, and less transparent than ICE_GLAZE. | U_EDD\X_Ice\005_Rime
|  |  |  | UX006-000 | 0 | Snow_Ground_Cover | The layer formed by SNOW_PRECIPITATION as it accumulates on the LAND; snow ground cover. | U_EDD\X_Ice\006_Snow_Ground_Cover
|  |  |  | UZ001-000 | 0 | Cargo | The goods carried by a VEHICLE; a cargo [SOED, "cargo", 1.a] or load. | U_EDD\Z_Industry\001_Cargo
|  |  |  | UZ002-000 | 0 | Drilling_Rig | A STRUCTURE that enables EQUIPMENT (for example: a drill and/or instrumentation) to create a hole or to be deployed in a hole in the TERRAIN; a drilling rig. | U_EDD\Z_Industry\002_Drilling_Rig
|  |  |  | UZ003-000 | 0 | Industrial_Oven | An industrial STRUCTURE used for hardening, burning, or heating MATERIALs (for example: grain, meal, clay, or wood); an industrial oven. | U_EDD\Z_Industry\003_Industrial_Oven
|  |  |  | UZ004-000 | 0 | Market_Place | A MARKET where goods are offered for sale by several vendors; a market-place [SOED, "market-place", a]. | U_EDD\Z_Industry\004_Market_Place
|  |  |  | UZ005-000 | 0 | Natural_Gas_Rig | A RIG for the collection of natural gas from a WELL; a natural gas rig. | U_EDD\Z_Industry\005_Natural_Gas_Rig
|  |  |  | UZ006-000 | 0 | Soda_Evaporator | A shallow RESERVOIR, normally man-made, used for the natural evaporation of WATER for the collection of soda; soda evaporator. | U_EDD\Z_Industry\006_Soda_Evaporator
|  |  |  | VA002-000 | 0 | Buried_Electrical_Cable | An ELECTRICAL_CABLE located underground and/or underwater; a buried electrical cable. | V_EDD\A_Infrastructure\002_Buried_Electrical_Cable
|  |  |  | VA003-000 | 0 | Buried_Power_Transmission_Line | A SYSTEM of BURIED_ELECTRICAL_CABLEs, supports, and conduits that transmits electricity over distance; a buried power transmission line. | V_EDD\A_Infrastructure\003_Buried_Power_Transmission_Line
|  |  |  | VA004-000 | 0 | Institutional_Facility | A FACILITY housing an established organization or foundation, especially one dedicated to education, public service, or culture, that provides for the care of HUMANs who are destitute, disabled, or mentally ill; an institutional facility. | V_EDD\A_Infrastructure\004_Institutional_Facility
|  |  |  | VA005-000 | 0 | Manhole | An APERTURE in a utility service OBJECT (for example: an item of EQUIPMENT, a FLOOR, a ROAD, the LAND, a SEWER and/or other conduit) through which PERSONNEL may pass to gain access to certain COMPONENTs; a manhole [SOED, "manhole"]. | V_EDD\A_Infrastructure\005_Manhole
|  |  |  | VA006-000 | 0 | Manhole_Cover | A cover, which is often made of cast iron, that is designed both for complete removal and to cover a MANHOLE. | V_EDD\A_Infrastructure\006_Manhole_Cover
|  |  |  | VA007-000 | 0 | Manhole_Riser | A STRUCTURE that elevates a MANHOLE above the surrounding SURFACE; a manhole riser. | V_EDD\A_Infrastructure\007_Manhole_Riser
|  |  |  | VA008-000 | 0 | Pipeline_Terminus | The apparent end of a PIPELINE located above the TERRAIN where it enters the TERRAIN; a pipeline terminus. This apparent end often occurs at a pumping or industrial FACILITY or where the PIPELINE crosses under a LAND_TRANSPORTATION_ROUTE. | V_EDD\A_Infrastructure\008_Pipeline_Terminus
|  |  |  | VA009-000 | 0 | Piping_Complex | A NON_EMPTY_SET of PIPEs and associated pumps used to transfer slurries, liquids, or gases from one LOCATION to another; a piping complex. | V_EDD\A_Infrastructure\009_Piping_Complex
|  |  |  | VA010-000 | 0 | Power_Transmission_Line_Terminus | The terminus of a POWER_TRANSMISSION_LINE at a POWER_PLANT, POWER_SUBSTATION, transformer, or receiving FACILITY. | V_EDD\A_Infrastructure\010_Power_Transmission_Line_Terminus
|  |  |  | VA011-000 | 0 | Public_Service_Station | A station that houses public services and from which operations are directed or services provided. | V_EDD\A_Infrastructure\011_Public_Service_Station
|  |  |  | VA012-000 | 0 | Sewer | An artificial channel or conduit, usually covered and under the TERRAIN, for carrying off and discharging waste, storm WATER, and/or refuse from BUILDINGs and BUILT_UP_REGIONs; a sewer [SOED, "sewer", 2.a]. | V_EDD\A_Infrastructure\012_Sewer
|  |  |  | VA013-000 | 0 | Sludge_Gate | A GATE used to regulate the flow of sludge from a SETTLING_POND; a sludge gate. | V_EDD\A_Infrastructure\013_Sludge_Gate
|  |  |  | VA014-000 | 0 | Transmission_Station | A station that is equipped for radio and/or television transmission. | V_EDD\A_Infrastructure\014_Transmission_Station
|  |  |  | VC001-000 | 0 | Bridge_Platform | A SITE that has been sculpted (for example: levelled) to support and/or secure a BRIDGE_PIER; a bridge platform. | V_EDD\C_Land_Trnsp\001_Bridge_Platform
|  |  |  | VC002-000 | 0 | Bus_Stop | A LOCATION where buses and coaches regularly stop to take on and/or let off passengers; a bus-stop [SOED, "bus-stop"]. | V_EDD\C_Land_Trnsp\002_Bus_Stop
|  |  |  | VC003-000 | 0 | Causeway | A raised ROAD supported by a solid STRUCTURE and/or raised LAND providing a LAND_TRANSPORTATION_ROUTE across either a wet TERRAIN_SURFACE_REGION or an intertidal TERRAIN_SURFACE_REGION; a causeway. | V_EDD\C_Land_Trnsp\003_Causeway
|  |  |  | VC004-000 | 0 | Driveway | A private ROAD alongside, in front of, or leading to a BUILDING (for example: a HOUSE and/or a PARKING_GARAGE); a driveway [SOED, "driveway"]. | V_EDD\C_Land_Trnsp\004_Driveway
|  |  |  | VC005-000 | 0 | Engineer_Bridge | A temporary BRIDGE spanning and providing passage over a TERRAIN_OBSTACLE (for example: a WATERBODY and/or a GULLY); an engineer bridge. | V_EDD\C_Land_Trnsp\005_Engineer_Bridge
|  |  |  | VC006-000 | 0 | Land_Transportation_Route | A TRANSPORTATION_ROUTE located principally on LAND. | V_EDD\C_Land_Trnsp\006_Land_Transportation_Route
|  |  |  | VC007-000 | 0 | Level_Crossing | A CROSSING between a RAILWAYand either a ROAD or another RAILWAY on the same vertical level; a level crossing or on-grade crossing. | V_EDD\C_Land_Trnsp\007_Level_Crossing
|  |  |  | VC008-000 | 0 | Log_Crib | A LOG_OBSTACLE that is formed in a cribwork and filled with SOIL and STONEs. | V_EDD\C_Land_Trnsp\008_Log_Crib
|  |  |  | VC009-000 | 0 | Mobile_Bridge_System | A SYSTEM that is transported on a VEHICLE and used to erect semi-permanent BRIDGEs; a mobile bridge system. | V_EDD\C_Land_Trnsp\009_Mobile_Bridge_System
|  |  |  | VC010-000 | 0 | Overpass | A BRIDGE used to provide clearance to traffic on a LAND_TRANSPORTATION_ROUTE at a lower elevation; an overpass. | V_EDD\C_Land_Trnsp\010_Overpass
|  |  |  | VC011-000 | 0 | Railway_Signal_Structure | An automated or manned STRUCTURE located adjacent to a RAILWAY that displays control information to passing TRAINs; a railway signal structure. | V_EDD\C_Land_Trnsp\011_Railway_Signal_Structure
|  |  |  | VC012-000 | 0 | Railway_Track | A rail or two parallel rails on which a TRAIN, tram, or RAIL_WAGON runs; a railway track. | V_EDD\C_Land_Trnsp\012_Railway_Track
|  |  |  | VC013-000 | 0 | Rock_Drop | A massive assemblage of MATERIAL, usually in the form of large concrete blocks and/or cylinders, suspended above or beside a LAND_TRANSPORTATION_ROUTE, ready to be activated as a potential BARRIER; a rock drop. | V_EDD\C_Land_Trnsp\013_Rock_Drop
|  |  |  | VC014-000 | 0 | Route_Lane | A COMPONENT of a LAND_TRANSPORTATION_ROUTE that is typically designated by painted lines, is used to segregate the flow of GROUND_VEHICLEs according to speed or intended DIRECTION, and has enough WIDTH to pass a single file of GROUND_VEHICLEs; a route lane [SOED, "lane", 2.d]. | V_EDD\C_Land_Trnsp\014_Route_Lane
|  |  |  | VC015-000 | 0 | Sidewalk | A paved pedestrian walkway, usually made of concrete, typically located adjacent and parallel to a ROAD; a sidewalk. | V_EDD\C_Land_Trnsp\015_Sidewalk
|  |  |  | VC016-000 | 0 | Tunnel | A passage under the TERRAIN that is open at both ends and usually contains a LAND_TRANSPORTATION_ROUTE; a tunnel. | V_EDD\C_Land_Trnsp\016_Tunnel
|  |  |  | VC017-000 | 0 | Viaduct | A STRUCTURE consisting of a series of arches or TOWERs supporting a LAND_TRANSPORTATION_ROUTE across a TERRAIN_DEPRESSION; a viaduct. | V_EDD\C_Land_Trnsp\017_Viaduct
|  |  |  | VC018-000 | 0 | Weapon_Fighting_Pos_Access_Route | The concealed access RAMP or LAND_TRANSPORTATION_ROUTE leading from the exterior of a WEAPON_FIGHTING_POSITION to the WEAPON_FULL_DEFILADE_POSITION and then to the WEAPON_HULL_DEFILADE_POSITION; a weapon fighting position access route. | V_EDD\C_Land_Trnsp\018_Weapon_Fighting_Pos_Access_Route
|  |  |  | VD001-000 | 0 | Bioluminescence | The production of light without sensible heat by LIVING_ORGANISMs as a result of chemical reaction either within cells or organs or extracellulary in some form of secretion; bioluminescence. | V_EDD\D_Lighting_And_Visibility\001_Bioluminescence
|  |  |  | VD002-000 | 0 | Display_Light | A specially constructed LIGHT that illuminates DISPLAY_SIGNs or other STRUCTUREs; a display light. | V_EDD\D_Lighting_And_Visibility\002_Display_Light
|  |  |  | VD003-000 | 0 | Phosphorescent_Region | A phosphorescent WATERBODY_REGION. | V_EDD\D_Lighting_And_Visibility\003_Phosphorescent_Region
|  |  |  | VD004-000 | 0 | Shadow | A REGION of partial darkness produced by an OBJECT intercepting rays of light (for example: the direct rays of the SUN); a shadow. | V_EDD\D_Lighting_And_Visibility\004_Shadow
|  |  |  | VE001-000 | 0 | Shore | The narrow TERRAIN_STRIP in immediate contact with a WATERBODY, including the TRACT between high and low water LINEs; a shore. | V_EDD\E_Littoral\001_Shore
|  |  |  | VF001-000 | 0 | Alga | A PROTIST capable of photosynthesis; an alga [SOED, "alga"]. EXAMPLES SEAWEED, many unicellular and filamentous LIVING_ORGANISMs. | V_EDD\F_Living_Organism\001_Alga
|  |  |  | VF002-000 | 0 | Fungus | A LIVING_ORGANISM of the kingdom Fungi, the members of which lack chlorophyll and grow on and obtain nutriment from organic matter; a fungus [SOED, "fungus"]. EXAMPLES MUSHROOM, toadstool, mould, rust, yeast, fungus constituent of a LICHEN. | V_EDD\F_Living_Organism\002_Fungus
|  |  |  | VF003-000 | 0 | Lichen | A composite LIVING_ORGANISM formed by the association of ALGA with FUNGUS and occurring as encrusting or branching friable growths on SURFACEs, to which they give a green, grey, or yellow colour; a lichen [SOED, "lichen"]. | V_EDD\F_Living_Organism\003_Lichen
|  |  |  | VF004-000 | 0 | Living_Organism | A living thing; a living organism or life-form [SOED, "life-form"]. | V_EDD\F_Living_Organism\004_Living_Organism
|  |  |  | VF005-000 | 0 | Moneran | A LIVING_ORGANISM of the kingdom Monera, which comprises all prokaryotic single-celled organisms; a moneran [SOED, "monera"]. EXAMPLES Bacterium, cyanophyte. | V_EDD\F_Living_Organism\005_Moneran
|  |  |  | VF006-000 | 0 | Mushroom | A FUNGUS of phylum Basidiomycota, the members of which have a fleshy, fruiting body, usually rounded or caplike, on a stalk growing from the ground; a mushroom [SOED, "mushroom"]. | V_EDD\F_Living_Organism\006_Mushroom
|  |  |  | VF007-000 | 0 | Plankton | Zooplankton or phytoplankton that is passively floating or drifting in a WATERBODY; plankton [MWCD, "plankton"]. | V_EDD\F_Living_Organism\007_Plankton
|  |  |  | VF008-000 | 0 | Protist | A LIVING_ORGANISM of the kingdom Protista, the members of which are simple organisms that are between, or distinct from, ANIMALs and PLANTs, especially a unicellular eukaryote; a protist [SOED, "protist"]. EXAMPLES Protozoan, single-celled ALGA. | V_EDD\F_Living_Organism\008_Protist
|  |  |  | VG003-000 | 0 | Centre_Line | A real or imaginary LINE indicating and/or marking the cross-sectional centre of an OBJECT along its primary extent; a centre-line. | V_EDD\G_Location\003_Centre_Line
|  |  |  | VG004-000 | 0 | Direction | A direction in relation to a LOCATION. EXAMPLES Course, bearing. | V_EDD\G_Location\004_Direction
|  |  |  | VG005-000 | 0 | Hazard_Marker | A MARKER placed near or on a TERRAIN_SURFACE_REGION or TERRAIN_SURFACE_OBJECT to identify it as a potential hazard. | V_EDD\G_Location\005_Hazard_Marker
|  |  |  | VG006-000 | 0 | High_Pressure_Centre | The LOCATION of the centre of an ATMOSPHERE_REGION of high ATM_PRESSURE. | V_EDD\G_Location\006_High_Pressure_Centre
|  |  |  | VG007-000 | 0 | Isopleth | A LINE defined by LOCATIONs for which some chosen quantity has the same value; an isopleth [SOED, "isopleth", 1]. | V_EDD\G_Location\007_Isopleth
|  |  |  | VG008-000 | 0 | Line | A curve connecting a SET of two or more LOCATIONs; a line [SOED, "line", n2.III.14.b] or a curve. | V_EDD\G_Location\008_Line
|  |  |  | VG009-000 | 0 | Location | A spatial location. | V_EDD\G_Location\009_Location
|  |  |  | VG010-000 | 0 | Planetary_Pole | Either of the two LOCATIONs where the axis of rotation of a PLANET intersects the PLANETARY_SURFACE; a planetary pole. | V_EDD\G_Location\010_Planetary_Pole
|  |  |  | VG011-000 | 0 | Railway_Nexus | A representation of one or more RAILWAYs, especially in a BUILT_UP_REGION; a railway centre-line or railway nexus. | V_EDD\G_Location\011_Railway_Nexus
|  |  |  | VG012-000 | 0 | Ray_Path | An imaginary LINE along which energy associated with a LOCATION on a wave front moves; a ray path. | V_EDD\G_Location\012_Ray_Path
|  |  |  | VG013-000 | 0 | Region | A usually contiguous subset of the environment that may include TERRAIN, a WATERBODY, the ATMOSPHERE, and/or SPACE; a region. | V_EDD\G_Location\013_Region
|  |  |  | VG014-000 | 0 | Relative_Displacement_Line | A LINE connecting LOCATIONs having a constant relative vertical offset from the TERRAIN; a relative displacement line. | V_EDD\G_Location\014_Relative_Displacement_Line
|  |  |  | VG015-000 | 0 | River_Nexus | A representation of one or more RIVERs; a river centre-line or river nexus. | V_EDD\G_Location\015_River_Nexus
|  |  |  | VG016-000 | 0 | Site | The LOCATION of an actual or planned NON_EMPTY_SET of STRUCTUREs; a site [AHD, "site", 1]. | V_EDD\G_Location\016_Site
|  |  |  | VG017-000 | 0 | Transportation_Route | A ROUTE used for transportation. | V_EDD\G_Location\017_Transportation_Route
|  |  |  | VG018-000 | 0 | Variable_Displacement_Line | A LINE connecting LOCATIONs having a varying relative vertical offset from the TERRAIN; a variable displacement line. | V_EDD\G_Location\018_Variable_Displacement_Line
|  |  |  | VG019-000 | 0 | Wadi_Nexus | The representation of one or more WADIs; a wadi centre-line or wadi nexus. | V_EDD\G_Location\019_Wadi_Nexus
|  |  |  | VI001-000 | 0 | Abatis | A defence constructed by placing felled TREEs lengthwise one over the other with their branches towards the enemy's line; an abatis [SOED, "abatis"]. | V_EDD\I_Military_Science\001_Abatis
|  |  |  | VI002-000 | 0 | Air_Defence_Artillery | Ground based surface to air WEAPONs for engaging AIRCRAFT and MISSILE targets; air defence artillery. | V_EDD\I_Military_Science\002_Air_Defence_Artillery
|  |  |  | VI003-000 | 0 | Breach | An APERTURE in an obstacle (for example: a FORTIFICATION, a WALL, and/or a TERRAIN_OBSTACLE), particularly one caused by violence or natural decay; a breach. | V_EDD\I_Military_Science\003_Breach
|  |  |  | VI004-000 | 0 | Breach_Hole | A rough APERTURE for entrance and/or egress of HUMANs, typically about 60 centimetres in diameter; a breach hole. | V_EDD\I_Military_Science\004_Breach_Hole
|  |  |  | VI005-000 | 0 | Defensive_Position | One or more STRUCTUREs constructed for the military defence of a SITE that are resistant to MUNITIONs; a defensive position. | V_EDD\I_Military_Science\005_Defensive_Position
|  |  |  | VI006-000 | 0 | Defensive_Position_Defilade | A TERRAIN_SURFACE_REGION affording protection or shielding from hostile ground observation and flat projecting fire; the protection is provided by a TERRAIN_OBSTACLE (for example: a DEFENSIVE_POSITION, a HILL, and/or a PARAPET); a defensive position defilade. | V_EDD\I_Military_Science\006_Defensive_Position_Defilade
|  |  |  | VI007-000 | 0 | Field_Artillery | A large-calibre firing WEAPON; a field artillery piece. EXAMPLES Howitzer, cannon. | V_EDD\I_Military_Science\007_Field_Artillery
|  |  |  | VI008-000 | 0 | Fighting_Position | A configuration of LAND and/or STRUCTUREs that is intended to accommodate MILITARY_PERSONNEL, military EQUIPMENT, and/or military GROUND_VEHICLEs; that provides cover and concealment from direct and potentially indirect fire; and that affords effective use of WEAPONs; a fighting position. | V_EDD\I_Military_Science\008_Fighting_Position
|  |  |  | VI009-000 | 0 | Individual_Fighting_Position | A FIGHTING_POSITION designed to accommodate an individual soldier and that soldier's EQUIPMENT. | V_EDD\I_Military_Science\009_Individual_Fighting_Position
|  |  |  | VI010-000 | 0 | Land_Minefield | A MINEFIELD on LAND. | V_EDD\I_Military_Science\010_Land_Minefield
|  |  |  | VI011-000 | 0 | Marine_Minefield | A marine MINEFIELD. | V_EDD\I_Military_Science\011_Marine_Minefield
|  |  |  | VI012-000 | 0 | Minefield | A REGION throughout which EXPLOSIVE_MINEs have been laid; a minefield. | V_EDD\I_Military_Science\012_Minefield
|  |  |  | VI013-000 | 0 | Missile | A destructive projectile that during part or all of its course is self-propelling and directed by remote control or automatically; a missile [SOED, "guided missile"]. | V_EDD\I_Military_Science\013_Missile
|  |  |  | VI014-000 | 0 | Mortar | A muzzle loading cannon for firing shells at low velocities, short ranges, and high trajectories; a mortar [AHD, "mortar", 3.a]. | V_EDD\I_Military_Science\014_Mortar
|  |  |  | VI015-000 | 0 | Parapet | An EMBANKMENT, especially one on top of a WALL or RAMPART or in front of a MILITARY_TRENCH, that is built to provide protection from an enemy's observation and fire, to protect EQUIPMENT, to stabilize an adjacent STRUCTURE, or to serve as a TERRAIN_OBSTACLE; a parapet [SOED, "parapet", 1. | V_EDD\I_Military_Science\015_Parapet
|  |  |  | VI016-000 | 0 | Prohibited_Region | A REGION, usually on a MILITARY_INSTALLATION, where entrance or presence of unauthorized PERSONNEL is prohibited, typically due to the presence of unexploded MUNITIONs, EXPLOSIVE_MINEs, or sensitive environmental habitats; a prohibited region. | V_EDD\I_Military_Science\016_Prohibited_Region
|  |  |  | VI017-000 | 0 | Self_Propelled_Artillery | Self-propelled FIELD_ARTILLERY. | V_EDD\I_Military_Science\017_Self_Propelled_Artillery
|  |  |  | VI018-000 | 0 | Terrain_Crater | A localized TERRAIN_DEPRESSION created by an explosion and/or the impact of a large or high-velocity projectile upon the TERRAIN; a crater [SOED, "crater", 2]. | V_EDD\I_Military_Science\018_Terrain_Crater
|  |  |  | VI019-000 | 0 | Terrain_Transportation_Abatis | An ABATIS blocking movement on a LAND_TRANSPORTATION_ROUTE. | V_EDD\I_Military_Science\019_Terrain_Transportation_Abatis
|  |  |  | VI020-000 | 0 | Towed_Artillery | Towed FIELD_ARTILLERY. | V_EDD\I_Military_Science\020_Towed_Artillery
|  |  |  | VI021-000 | 0 | Weapon | EQUIPMENT intended to inflict bodily harm, especially one used in warfare to overcome an enemy and/or repel a hostile attack; a weapon [SOED, "weapon", 1a]. | V_EDD\I_Military_Science\021_Weapon
|  |  |  | VI022-000 | 0 | Weapon_Fighting_Position | A FIGHTING_POSITION designed to accommodate an individual WEAPON, which may be mounted on a VEHICLE. | V_EDD\I_Military_Science\022_Weapon_Fighting_Position
|  |  |  | VI023-000 | 0 | Weapon_Full_Defilade_Position | The REGION within a WEAPON_FIGHTING_POSITION in which the entire WEAPON is hidden from enemy view and fire; a weapon full defilade position. | V_EDD\I_Military_Science\023_Weapon_Full_Defilade_Position
|  |  |  | VI024-000 | 0 | Weapon_Hull_Defilade_Position | The REGION within a WEAPON_FIGHTING_POSITION in which only the fighting COMPONENT of the WEAPON is exposed to enemy fire or view; a weapon hull defilade position. | V_EDD\I_Military_Science\024_Weapon_Hull_Defilade_Position
|  |  |  | VI025-000 | 0 | Weapon_System | A WEAPON together with all the EQUIPMENT (for example: detection and control apparatus, a launcher, and/or a delivery VEHICLE) required to make use of it; a weapon system [SOED, "weapon system"]. | V_EDD\I_Military_Science\025_Weapon_System
|  |  |  | VJ001-000 | 0 | Butte | A detached, flat-topped HILL or tableland that is smaller than a MESA and rises steeply from a surrounding TERRAIN_PLAIN; a butte. | V_EDD\J_Physiography\001_Butte
|  |  |  | VJ002-000 | 0 | Canyon | A deep GORGE, frequently with a RIVER at its bottom; a canyon [SOED, "canyon", A]. | V_EDD\J_Physiography\002_Canyon
|  |  |  | VJ003-000 | 0 | Desert_Region | A dry, often sandy, TRACT of little rainfall, extreme AIR_TEMPERATUREs, and sparse VEGETATION; a desert region [AHD, "desert", 1.a]. | V_EDD\J_Physiography\003_Desert_Region
|  |  |  | VJ004-000 | 0 | Dry_Lake | A nearly level TRACT at the bottom of an undrained GEOGRAPHIC_BASIN in a DESERT_REGION, sometimes temporarily covered with WATER; a dry lake. | V_EDD\J_Physiography\004_Dry_Lake
|  |  |  | VJ005-000 | 0 | Excavation | An excavated space in the TERRAIN; an excavation [SOED, "excavation", 2], a cavity, or a hollow. | V_EDD\J_Physiography\005_Excavation
|  |  |  | VJ006-000 | 0 | Filled_Terrain | BUILT_UP_TERRAIN that has been brought to a required higher TERRAIN_ELEVATION or levelled through the addition of SOIL, ROCK, and/or other MATERIALs; filled terrain. | V_EDD\J_Physiography\006_Filled_Terrain
|  |  |  | VJ007-000 | 0 | Flood_Basin | A TRACT that submerges during the highest known flood in a TERRAIN_SURFACE_REGION or has the potential for being flooded (for example: by the failure of a DAM); a flood basin. | V_EDD\J_Physiography\007_Flood_Basin
|  |  |  | VJ008-000 | 0 | Geographic_Basin | The TERRAIN_SURFACE_REGION that is drained by a RIVER and its tributaries or that drains into a particular LAKE or SEA; a geographic basin. | V_EDD\J_Physiography\008_Geographic_Basin
|  |  |  | VJ009-000 | 0 | Glade | A TRACT with few or no TREEs that is surrounded by a TREED_TRACT; a clearing or glade. | V_EDD\J_Physiography\009_Glade
|  |  |  | VJ010-000 | 0 | Isthmus | A TERRAIN_STRIP that is bordered on both sides by WATERBODYs and that connects two larger bodies of LAND; an isthmus. | V_EDD\J_Physiography\010_Isthmus
|  |  |  | VJ011-000 | 0 | Jungle | A TRACT, especially tropical, overgrown with luxuriant and often almost impenetrable VEGETATION; a jungle [SOED, "jungle", 1]. | V_EDD\J_Physiography\011_Jungle
|  |  |  | VJ012-000 | 0 | Mesa | A flat-topped HILL or tableland that is larger than a BUTTE and rises steeply from a surrounding TERRAIN_PLAIN; a mesa. | V_EDD\J_Physiography\012_Mesa
|  |  |  | VJ013-000 | 0 | Mountain | A natural elevation of TERRAIN of an altitude that is impressive or notable relative to adjacent elevations; a mountain. | V_EDD\J_Physiography\013_Mountain
|  |  |  | VJ014-000 | 0 | Mountainous_Region | A TERRAIN_SURFACE_REGION, the physiography of which consists predominantly of MOUNTAINs; a mountainous region. | V_EDD\J_Physiography\014_Mountainous_Region
|  |  |  | VJ015-000 | 0 | Named_Land_Tract | A TRACT of natural scenery, defined by its geographical characteristics and known by its proper name. | V_EDD\J_Physiography\015_Named_Land_Tract
|  |  |  | VJ016-000 | 0 | Permafrost | A layer of SOIL or BEDROCK at a variable depth beneath the SURFACE of the LAND in which the TEMPERATURE has been below freezing continuously from a few to thousands of years; permafrost. | V_EDD\J_Physiography\016_Permafrost
|  |  |  | VJ017-000 | 0 | Permanent_Snowfield | A permanent SNOWFIELD. | V_EDD\J_Physiography\017_Permanent_Snowfield
|  |  |  | VJ018-000 | 0 | Planetary_Surface | The SURFACE of a PLANET, specifically the SURFACE of the LAND and/or WATERBODYs. | V_EDD\J_Physiography\018_Planetary_Surface
|  |  |  | VJ019-000 | 0 | Plateau | An elevated TERRAIN_SURFACE_REGION that is comparatively flat-topped and of considerable extent; a plateau. | V_EDD\J_Physiography\019_Plateau
|  |  |  | VJ020-000 | 0 | Polar_Cap | A REGION of ICE or other frozen MATERIAL surrounding a PLANETARY_POLE; a polar cap [SOED, "polar cap"]. | V_EDD\J_Physiography\020_Polar_Cap
|  |  |  | VJ021-000 | 0 | Promontory | A high point of LAND extending into a WATERBODY; a promontory. | V_EDD\J_Physiography\021_Promontory
|  |  |  | VJ022-000 | 0 | Ridge | Relatively high TERRAIN formed as a long and narrow crest that is surrounded by lower TERRAIN; a ridge. | V_EDD\J_Physiography\022_Ridge
|  |  |  | VJ023-000 | 0 | Sand | A MATERIAL consisting of fine PARTICLEs of ROCKs (mainly siliceous); sand [SOED, "sand", 1.a]. | V_EDD\J_Physiography\023_Sand
|  |  |  | VJ024-000 | 0 | Sand_Bar | A bar and/or low RIDGE of SAND along the SHORE of a LAKE, RIVER, or OCEAN that is built-up to the WATERBODY_SURFACE by WATER_WAVEs or WATER_CURRENTs. | V_EDD\J_Physiography\024_Sand_Bar
|  |  |  | VJ025-000 | 0 | Snowfield | A TRACT covered by SNOW_GROUND_COVER; a snowfield. | V_EDD\J_Physiography\025_Snowfield
|  |  |  | VJ026-000 | 0 | Soil | A MATERIAL composed of fragmented PARTICLEs of ROCK, decomposed PLANTs, WATER, and AIR that typically comprises a thin top layer of the LAND; soil [SOED, "soil", 4]. | V_EDD\J_Physiography\026_Soil
|  |  |  | VJ027-000 | 0 | Stone | A piece of ROCK of a small or moderate size; a stone [SOED, "stone", A.1.a] or rock (US). | V_EDD\J_Physiography\027_Stone
|  |  |  | VJ028-000 | 0 | Sugar_Cane | A TRACT of Saccharum officinarum; sugar cane [AHD, "sugar cane"]. | V_EDD\J_Physiography\028_Sugar_Cane
|  |  |  | VJ029-000 | 0 | Terrain | The SURFACE of the solid portion of a PLANET, which may or may not be covered by WATER; terrain or ground. | V_EDD\J_Physiography\029_Terrain
|  |  |  | VJ030-000 | 0 | Terrain_Channel | An elongated TERRAIN_SURFACE_REGION, especially one that is relatively narrow, whose longer sides are TERRAIN_SURFACE_REGIONs of higher TERRAIN_ELEVATION; a terrain channel. EXAMPLES CANYON, GORGE, dry riverbed. | V_EDD\J_Physiography\030_Terrain_Channel
|  |  |  | VJ031-000 | 0 | Terrain_Fill | A REGION of fill that augments a TERRAIN_SURFACE_REGION; a terrain fill. | V_EDD\J_Physiography\031_Terrain_Fill
|  |  |  | VJ032-000 | 0 | Terrain_Plain | A TERRAIN_SURFACE_REGION that is comparatively flat; a terrain plain. | V_EDD\J_Physiography\032_Terrain_Plain
|  |  |  | VJ033-000 | 0 | Terrain_Strip | A TRACT that is significantly longer in one dimension than the other; a terrain strip [SOED, "strip", 2]. | V_EDD\J_Physiography\033_Terrain_Strip
|  |  |  | VJ034-000 | 0 | Terrain_Surface_Region | A REGION of TERRAIN, especially one distinguished by natural features, climate, fauna or flora; a terrain surface region [SOED, "region", 1]. | V_EDD\J_Physiography\034_Terrain_Surface_Region
|  |  |  | VJ035-000 | 0 | Tract | A REGION of LAND; a tract. | V_EDD\J_Physiography\035_Tract
|  |  |  | VJ036-000 | 0 | Tree_Blowdown | A TRACT on which TREEs have been blown down or otherwise levelled; tree blowdown. | V_EDD\J_Physiography\036_Tree_Blowdown
|  |  |  | VJ037-000 | 0 | Valley_Region | A low-lying TERRAIN_SURFACE_REGION located between HILLs and/or MOUNTAINs and often having a RIVER flowing through it; a valley region. | V_EDD\J_Physiography\037_Valley_Region
|  |  |  | VJ038-000 | 0 | Wadi | The dry bed of an intermittent RIVER, often with steep sides or located at the bottom of a TERRAIN_CHANNEL; a wadi, a wash, or an arroyo. | V_EDD\J_Physiography\038_Wadi
|  |  |  | VJ039-000 | 0 | Waterbody_Bank | The raised or sloping bank of LAND adjacent to a LAND_WATER_BOUNDARY; a waterbody bank. | V_EDD\J_Physiography\039_Waterbody_Bank
|  |  |  | VJ040-000 | 0 | Wetland | A TERRAIN_SURFACE_REGION that is inundated or saturated by surface or ground WATER at a frequency and duration sufficient to support, and that under normal circumstances does support, a prevalence of VEGETATION typically adapted for life in conditions of saturated SOIL; a wetland [AHD, "wetland"]. EXAMPLES SWAMP, MARSH, BOG. | V_EDD\J_Physiography\040_Wetland
|  |  |  | VJ041-000 | 0 | Boulder_Field | A TERRAIN_SURFACE_REGION characterized by detached masses of ROCK usually having an OUTSIDE_DIAMETER greater than 25 centimetres; a boulder field. | V_EDD\J_Physiography\041_Boulder_Field
|  |  |  | VK001-000 | 0 | Fern | A PTERIDOPHYTE of the order Filicopsida, the members of which reproduce by means of spores borne usually on the underside of the fronds, which are typically pinnately divided; a fern [SOED, "fern"]. | V_EDD\K_Plant\001_Fern
|  |  |  | VK002-000 | 0 | Log | An unhewn portion of a felled TREE; a log [SOED, "log", 1.a]. | V_EDD\K_Plant\002_Log
|  |  |  | VK003-000 | 0 | Plant | A LIVING_ORGANISM of the kingdom Plantae, the members of which typically are fixed to a substrate, able to subsist wholly on inorganic substances, and move chiefly by growth; a plant [SOED, "plant", 2]. | V_EDD\K_Plant\003_Plant
|  |  |  | VK004-000 | 0 | Pteridophyte | A PLANT of the group Pteridophyta; a pteridophyte [SOED, "pteridophyte"]. EXAMPLES FERN, horsetail, clubmoss. | V_EDD\K_Plant\004_Pteridophyte
|  |  |  | VK005-000 | 0 | Tree_Line | A relatively linear arrangement of TREEs; a tree line [SOED, "tree line", b]. | V_EDD\K_Plant\005_Tree_Line
|  |  |  | VK006-000 | 0 | Vegetation | The PLANTs in a given REGION; vegetation [AHD, "vegetation", 2]. | V_EDD\K_Plant\006_Vegetation
|  |  |  | VN001-000 | 0 | Open_Air_Bath | An open air bath. | V_EDD\N_Recreation\001_Open_Air_Bath
|  |  |  | VO001-000 | 0 | Convent | A RELIGIOUS_COMMUNITY of women; a convent [SOED, "convent", 3]. | V_EDD\O_Religion\001_Convent
|  |  |  | VO002-000 | 0 | Marabout | A SHRINE marking the burial place of an Islamic holy man; a marabout [SOED, "marabout", 2]. | V_EDD\O_Religion\002_Marabout
|  |  |  | VO003-000 | 0 | Mosque | An Islamic WORSHIP_PLACE; a mosque or masjid. | V_EDD\O_Religion\003_Mosque
|  |  |  | VO004-000 | 0 | Pulpit | A raised STRUCTURE consisting of an enclosed platform from which the preacher in a CHURCH or CHAPEL delivers the sermon; a pulpit [SOED, "pulpit", 2.a]. | V_EDD\O_Religion\004_Pulpit
|  |  |  | VO005-000 | 0 | Shrine | A WORSHIP_PLACE or place for devotion; a shrine [SOED, "shrine", 6]. | V_EDD\O_Religion\005_Shrine
|  |  |  | VO006-000 | 0 | Stupa | A round, usually dome-shaped, Buddhist SHRINE topped with a cupola; a stupa [SOED, "stupa"]. | V_EDD\O_Religion\006_Stupa
|  |  |  | VO007-000 | 0 | Synagogue | A WORSHIP_PLACE for Jewish worship and religious instruction; a synagogue. | V_EDD\O_Religion\007_Synagogue
|  |  |  | VO008-000 | 0 | Tabernacle | A CHURCH that has been specially designated by religious authority; a tabernacle. | V_EDD\O_Religion\008_Tabernacle
|  |  |  | VP001-000 | 0 | Amphitheatre | An oval or circular BUILDING with seats rising in tiers around the central open space, used for entertainment and/or public events; an amphitheatre [SOED, "amphitheatre", 1]. | V_EDD\P_Shelter\001_Amphitheatre
|  |  |  | VP002-000 | 0 | Apartment_House | A multi-residence BUILDING containing rental accommodations for hire on a long-term basis; an apartment house. | V_EDD\P_Shelter\002_Apartment_House
|  |  |  | VP003-000 | 0 | Barrack | A BUILDING used to house MILITARY_PERSONNEL, which is typically large, unadorned, and intended for relatively temporary occupancy; a barrack. | V_EDD\P_Shelter\003_Barrack
|  |  |  | VP004-000 | 0 | Camber | A small WATERBODY_SHELTER_BASIN, usually with a narrow STRUCTURE_ENTRANCE, situated inside a HARBOUR; a camber. | V_EDD\P_Shelter\004_Camber
|  |  |  | VP005-000 | 0 | Community_Recreation_Facility | A FACILITY including one or more COMMUNITY_RECREATION_BUILDINGs. | V_EDD\P_Shelter\005_Community_Recreation_Facility
|  |  |  | VP006-000 | 0 | Dwelling | A SHELTER (for example: a BUILDING) used for living quarters; a dwelling. | V_EDD\P_Shelter\006_Dwelling
|  |  |  | VP007-000 | 0 | Farm_Storage_Structure | A STRUCTURE, often having a ROOF, located on a FARM and used for sheltering livestock and/or storing agricultural products or EQUIPMENT; a farm storage structure. | V_EDD\P_Shelter\007_Farm_Storage_Structure
|  |  |  | VP008-000 | 0 | Hardened_Aircraft_Shelter | A reinforced SHELTER that is resistant to MUNITIONs and is designed for the protection of AIRCRAFT; a hardened aircraft shelter. | V_EDD\P_Shelter\008_Hardened_Aircraft_Shelter
|  |  |  | VP009-000 | 0 | Industrial_Building | A BUILDING used for the manufacture of goods or the processing of MATERIALs; an industrial building. | V_EDD\P_Shelter\009_Industrial_Building
|  |  |  | VP010-000 | 0 | Manufacturing_Facility | A FACILITY including one or more FACTORYs; a manufacturing facility. | V_EDD\P_Shelter\010_Manufacturing_Facility
|  |  |  | VP011-000 | 0 | Monastery | A RELIGIOUS_COMMUNITY of men; a monastery [SOED, "monastery"]. | V_EDD\P_Shelter\011_Monastery
|  |  |  | VP012-000 | 0 | Reformatory_Facility | A FACILITY including one or more REFORMATORY_BUILDINGs; a reformatory facility. | V_EDD\P_Shelter\012_Reformatory_Facility
|  |  |  | VP013-000 | 0 | Religious_Community | A NON_EMPTY_SET of DWELLINGs, BUILDINGs, and/or other STRUCTUREs that houses a community of HUMANs under religious vows; a religious community. EXAMPLES CONVENT, MONASTERY. | V_EDD\P_Shelter\013_Religious_Community
|  |  |  | VP014-000 | 0 | Rowhouse | One of a series of essentially identical residential BUILDINGs situated side by side and sharing a common WALL; a row house. | V_EDD\P_Shelter\014_Rowhouse
|  |  |  | VP015-000 | 0 | Science_Facility | A FACILITY including one or more SCIENCE_BUILDINGs; a science facility. | V_EDD\P_Shelter\015_Science_Facility
|  |  |  | VP016-000 | 0 | Shelter | A STRUCTURE for protecting EQUIPMENT or HUMANs; a shelter. | V_EDD\P_Shelter\016_Shelter
|  |  |  | VP017-000 | 0 | Tent | A portable SHELTER of canvas, cloth, or similar MATERIAL that is supported by one or more POLEs and stretched and secured by LOAD_CABLEs fastened to pegs driven into the TERRAIN; a tent [SOED, "tent", 1.a]. | V_EDD\P_Shelter\017_Tent
|  |  |  | VP018-000 | 0 | Tent_Dwelling | A TENT used as a DWELLING; a tent dwelling. | V_EDD\P_Shelter\018_Tent_Dwelling
|  |  |  | VP019-000 | 0 | Training_Building | A BUILDING used exclusively for training of military, police, fire, and/or rescue PERSONNEL; a training building. | V_EDD\P_Shelter\019_Training_Building
|  |  |  | VP020-000 | 0 | Transportation_Building | A BUILDING intended to facilitate the transportation of HUMANs and/or MATERIALs. | V_EDD\P_Shelter\020_Transportation_Building
|  |  |  | VP021-000 | 0 | Transportation_Facility | A FACILITY including one or more TRANSPORTATION_BUILDINGs. | V_EDD\P_Shelter\021_Transportation_Facility
|  |  |  | VP022-000 | 0 | Tunnel_Shelter | A TUNNEL for the purpose of sheltering MATERIALs, EQUIPMENT, and/or HUMANs; a tunnel shelter. | V_EDD\P_Shelter\022_Tunnel_Shelter
|  |  |  | VP023-000 | 0 | Repair_Facility | A FACILITY including one or more REPAIR_BUILDINGs; a repair facility. | V_EDD\P_Shelter\023_Repair_Facility
|  |  |  | VR001-000 | 0 | Electrified_Railway_Pylon | A PYLON and/or POLE used to support a POWER_TRANSMISSION_LINE associated with an electrified RAILWAY. | V_EDD\R_Support_Structure\001_Electrified_Railway_Pylon
|  |  |  | VR002-000 | 0 | Exterior_Wall | A WALL forming an exterior section of a STRUCTURE. | V_EDD\R_Support_Structure\002_Exterior_Wall
|  |  |  | VR003-000 | 0 | Load_Cable | A NON_EMPTY_SET of rope, fibre, or heavy gauge steel WIREs formed into one continuous strand and used for support, lifting, hauling, and other load-supporting functions; a cable. | V_EDD\R_Support_Structure\003_Load_Cable
|  |  |  | VR004-000 | 0 | Pole | A long, slender, more or less cylindrical piece of MATERIAL (for example: wood or metal) used as a support (for example: to hold up a TENT, for VEGETATION to climb on, for supporting an ELEVATED_ELECTRICAL_CABLE, and/or for holding up scaffolding); a pole [SOED, "pole", 1.a]. | V_EDD\R_Support_Structure\004_Pole
|  |  |  | VR005-000 | 0 | Pylon | A tall STRUCTURE erected as a support; a pylon [SOED, "pylon", 4.a]. | V_EDD\R_Support_Structure\005_Pylon
|  |  |  | VR006-000 | 0 | Storage_Pit | An excavated STORAGE_STRUCTURE that is lined by an impermeable MATERIAL and surrounded with SOIL; a storage pit. | V_EDD\R_Support_Structure\006_Storage_Pit
|  |  |  | VR007-000 | 0 | Structure | A combination of COMPONENTs that are fabricated and interconnected in accordance with a design; a structure. | V_EDD\R_Support_Structure\007_Structure
|  |  |  | VR008-000 | 0 | Structure_Exterior | The NON_EMPTY_SET of EXTERIOR_WALLs and ROOF (if present) of a STRUCTURE. | V_EDD\R_Support_Structure\008_Structure_Exterior
|  |  |  | VR009-000 | 0 | Structure_Perimeter | The perimeter of a STRUCTURE. | V_EDD\R_Support_Structure\009_Structure_Perimeter
|  |  |  | VR010-000 | 0 | Superstructure | A substantial STRUCTURE resting on something else; a superstructure [SOED, "superstructure", 1]. | V_EDD\R_Support_Structure\010_Superstructure
|  |  |  | VR011-000 | 0 | Wall_Loophole | A small APERTURE in a WALL in a defended STRUCTURE created for military purposes, typically about 20 centimetres in diameter; a wall loophole. | V_EDD\R_Support_Structure\011_Wall_Loophole
|  |  |  | VS001-000 | 0 | Surface | An outermost, limiting COMPONENT of an OBJECT that is immediately adjacent to another OBJECT (for example: an ATMOSPHERE and/or SPACE); a surface [SOED, "surface", 1.a]. | V_EDD\S_Surface\001_Surface
|  |  |  | VU001-000 | 0 | Data_Quality_Region | A REGION with specific data quality characteristics. | V_EDD\U_Survey\001_Data_Quality_Region
|  |  |  | VU002-000 | 0 | Depth_Contour_Line | An ISOPLETH of constant depth at and below a SURFACE_DATUM; a depth contour. | V_EDD\U_Survey\002_Depth_Contour_Line
|  |  |  | VU003-000 | 0 | Distance_Mark | A MARKER that indicates the value of distance measured from a starting LOCATION and consists of either a solid visible STRUCTURE or a distinct LOCATION without a special installation; a distance mark. | V_EDD\U_Survey\003_Distance_Mark
|  |  |  | VU004-000 | 0 | Hydrographic_Survey_Contact | An UNDERWATER_OBJECT detected during a hydrographic survey; a hydrographic survey contact. | V_EDD\U_Survey\004_Hydrographic_Survey_Contact
|  |  |  | VU005-000 | 0 | Land_Easement | A deeded PARCEL granting easement for a specific purpose (for example: overhead POWER_TRANSMISSION_LINEs and/or access to a PARKING_GARAGE); a land easement. | V_EDD\U_Survey\005_Land_Easement
|  |  |  | VU006-000 | 0 | Map | A graphic representation of natural and artificial OBJECTs within a REGION; a map. | V_EDD\U_Survey\006_Map
|  |  |  | VU007-000 | 0 | Map_Limits | The spatial extent of the REGION represented by a MAP; map limits. | V_EDD\U_Survey\007_Map_Limits
|  |  |  | VU008-000 | 0 | Sounding_Datum | The vertical, typically tidal, SURFACE_DATUM to which SOUNDINGs and HYDROGRAPHIC_DRYING_HEIGHTs are referenced; usually taken to correspond to a low water stage of the TIDE; the sounding datum. | V_EDD\U_Survey\008_Sounding_Datum
|  |  |  | VU009-000 | 0 | Surface_Datum | A DATUM defining a SURFACE from which elevations or depths are measured. EXAMPLES VERTICAL_DATUM, SOUNDING_DATUM. | V_EDD\U_Survey\009_Surface_Datum
|  |  |  | VU010-000 | 0 | Vertical_Datum | A datum (see I19111, 4.9) to which gravity-related elevations and heights are referenced; often taken to correspond to MSL; the vertical datum. | V_EDD\U_Survey\010_Vertical_Datum
|  |  |  | VX001-000 | 0 | Cargo_Container | A large reusable CONTAINER that is designed for the efficient handling of CARGO by accommodating smaller cartons and/or cases in a single shipment. | V_EDD\X_Trnsp\001_Cargo_Container
|  |  |  | VX002-000 | 0 | Catwalk | A suspended narrow footway or platform; a catwalk. | V_EDD\X_Trnsp\002_Catwalk
|  |  |  | VX003-000 | 0 | Cross_Country_Barrier | A permanent or semi-permanent BARRIER placed across any TERRAIN to prevent GROUND_VEHICLE or pedestrian traffic. | V_EDD\X_Trnsp\003_Cross_Country_Barrier
|  |  |  | VX004-000 | 0 | Mooring_Line | A LOAD_CABLE used for mooring; a mooring line. | V_EDD\X_Trnsp\004_Mooring_Line
|  |  |  | VX005-000 | 0 | Route_Component | A COMPONENT of a ROUTE. | V_EDD\X_Trnsp\005_Route_Component
|  |  |  | VX006-000 | 0 | Traffic_Separation_Scheme | A measure for organizing a TRANSPORTATION_ROUTE that separates opposing streams of VESSELs by appropriate means, including the establishment of ROUTE_LANEs; a traffic separation scheme. | V_EDD\X_Trnsp\006_Traffic_Separation_Scheme
|  |  |  | VX007-000 | 0 | Wire_Obstacle | A TERRAIN_OBSTACLE constructed of WIRE, usually containing barbs or razors; a wire obstacle. | V_EDD\X_Trnsp\007_Wire_Obstacle
|  |  |  | VY001-000 | 0 | Agricultural_Facility | A FACILITY involved in crop production, the raising of livestock, and/or the storage or transportation of either MATERIALs important to or the results of agricultural production. | V_EDD\Y_Usage_Region\001_Agricultural_Facility
|  |  |  | VY002-000 | 0 | Aircraft_Landing_Zone | A designated REGION of a PLANETARY_SURFACE where landing by AIRCRAFT is possible; a landing zone. | V_EDD\Y_Usage_Region\002_Aircraft_Landing_Zone
|  |  |  | VY003-000 | 0 | Aircraft_Storage_Tract | A defined paved or hard-packed TRACT intended for long-term parking and storage of AIRCRAFT. | V_EDD\Y_Usage_Region\003_Aircraft_Storage_Tract
|  |  |  | VY004-000 | 0 | Airstrip | An AIRFIELD with very limited FACILITYs; an airstrip. | V_EDD\Y_Usage_Region\004_Airstrip
|  |  |  | VY005-000 | 0 | Arboretum | A culturally designated TRACT where rare TREEs are cultivated and displayed; an arboretum [SOED, "arboretum"]. | V_EDD\Y_Usage_Region\005_Arboretum
|  |  |  | VY006-000 | 0 | Cargo_Container_Facility | A FACILITY used to store CARGO_CONTAINERs. | V_EDD\Y_Usage_Region\006_Cargo_Container_Facility
|  |  |  | VY007-000 | 0 | City | A concentration of DWELLINGs, COMMERCIAL_BUILDINGs, INDUSTRIAL_BUILDINGs, and other STRUCTUREs where HUMANs have settled that is larger than a TOWN and usually smaller than a BUILT_UP_REGION; a city. | V_EDD\Y_Usage_Region\007_City
|  |  |  | VY008-000 | 0 | Extraction_Facility | A FACILITY for extracting and/or exploiting natural resources; an extraction facility. | V_EDD\Y_Usage_Region\008_Extraction_Facility
|  |  |  | VY009-000 | 0 | Facility | A REGION that includes MAN_MADE_OBJECTs intended to serve a particular purpose; a facility. | V_EDD\Y_Usage_Region\009_Facility
|  |  |  | VY010-000 | 0 | Farm | A SITE, including support STRUCTUREs, used for agricultural or aquacultural production; a farm. | V_EDD\Y_Usage_Region\010_Farm
|  |  |  | VY011-000 | 0 | Firebreak | A cleared or ploughed TERRAIN_STRIP that is constructed as a BARRIER against the spread of a forest or prairie fire; a firebreak [SOED, "fire-break"]. | V_EDD\Y_Usage_Region\011_Firebreak
|  |  |  | VY012-000 | 0 | Grounds | A large enclosed TRACT surrounding or attached to a BUILDING, most commonly a HOUSE; grounds [SOED, "ground", 13]. | V_EDD\Y_Usage_Region\012_Grounds
|  |  |  | VY013-000 | 0 | Heavy_Industrial_Facility | A FACILITY devoted to the processing of MATERIAL and/or the manufacture of goods (for example: steel, aluminum, glass, or MOTOR_VEHICLEs) that generally require significant EQUIPMENT, MATERIAL, and energy inputs; a heavy industrial facility. | V_EDD\Y_Usage_Region\013_Heavy_Industrial_Facility
|  |  |  | VY014-000 | 0 | Indigenous_Burial_Ground | A CEMETERY for native peoples, generally without MEMORIAL_MONUMENTs; an indigenous burial ground. | V_EDD\Y_Usage_Region\014_Indigenous_Burial_Ground
|  |  |  | VY015-000 | 0 | Indigenous_Peoples_Reserve | A TRACTand associated STRUCTUREs set apart specifically for the use of a native people; an indigenous peoples reserve. | V_EDD\Y_Usage_Region\015_Indigenous_Peoples_Reserve
|  |  |  | VY016-000 | 0 | Land_Fish_Hatchery | A FISH_HATCHERY located entirely on LAND. | V_EDD\Y_Usage_Region\016_Land_Fish_Hatchery
|  |  |  | VY017-000 | 0 | Landfill | A TRACT used for solid waste disposal by burying refuse between layers of SOIL to fill in or reclaim low-lying LAND; a landfill [SOED, "landfill", b]. | V_EDD\Y_Usage_Region\017_Landfill
|  |  |  | VY018-000 | 0 | Light_Industrial_Facility | A FACILITY devoted to the manufacture of goods (for example: electronic DEVICEs and/or computer software) that generally require only limited MATERIAL and energy inputs; a light industrial facility. | V_EDD\Y_Usage_Region\018_Light_Industrial_Facility
|  |  |  | VY019-000 | 0 | Marine_Port | A marine FACILITY, usually located in a HARBOUR, that provides terminal and transfer facilities for loading and discharging CARGO and/or passengers; a marine port. | V_EDD\Y_Usage_Region\019_Marine_Port
|  |  |  | VY020-000 | 0 | Military_Facility | A military FACILITY. | V_EDD\Y_Usage_Region\020_Military_Facility
|  |  |  | VY021-000 | 0 | Municipal_Utility_Facility | A FACILITY devoted to the provision of utility services (for example: electricity, telecommunications, gas, WATER, sewage, trash collection, and/or trash disposal) to the residents of a locally governed REGION or municipality. | V_EDD\Y_Usage_Region\021_Municipal_Utility_Facility
|  |  |  | VY022-000 | 0 | Museum_Facility | A FACILITY including one or more MUSEUM_BUILDINGs. | V_EDD\Y_Usage_Region\022_Museum_Facility
|  |  |  | VY023-000 | 0 | Nuclear_Weapons_Facility | A FACILITY used for the construction, assembly, storage, or dismantling of nuclear WEAPONs. | V_EDD\Y_Usage_Region\023_Nuclear_Weapons_Facility
|  |  |  | VY024-000 | 0 | Ore_Refinery | An INDUSTRIAL_WORKS for purifying ores (for example: copper and/or silver) and extracting from them various metal and chemical products; an ore refinery. | V_EDD\Y_Usage_Region\024_Ore_Refinery
|  |  |  | VY025-000 | 0 | Petroleum_Tank_Farm | A FACILITY devoted to the storage of PETROLEUM through the use of a collection of, generally above ground, STORAGE_TANKs; a petroleum tank farm [SOED, "tank farm"]. | V_EDD\Y_Usage_Region\025_Petroleum_Tank_Farm
|  |  |  | VY026-000 | 0 | Prepared_Defensive_Position_Site | A SITE containing one or more prepared DEFENSIVE_POSITIONs. | V_EDD\Y_Usage_Region\026_Prepared_Defensive_Position_Site
|  |  |  | VY027-000 | 0 | Prepared_Defensive_Tract | A TRACT containing military STRUCTUREs resistant to MUNITIONs (for example: a bastion, a RAMPART, a FORTIFICATION, a DEFENSIVE_POSITION, an INFANTRY_TRENCH, and/or a BUNKER); a prepared defensive tract. | V_EDD\Y_Usage_Region\027_Prepared_Defensive_Tract
|  |  |  | VY028-000 | 0 | Recreational_Facility | A FACILITY used for recreation; a recreational facility. | V_EDD\Y_Usage_Region\028_Recreational_Facility
|  |  |  | VY029-000 | 0 | Refugee_Compound | A FACILITY, which is usually temporary, constructed to house groups of HUMANs fleeing from their communities in search of refuge (for example: from war, political oppression, and/or religious persecution); a refugee compound. | V_EDD\Y_Usage_Region\029_Refugee_Compound
|  |  |  | VY030-000 | 0 | Regional_Park | A significant TRACT set aside for public use that generally has few or no BUILDINGs, is located away from BUILT_UP_REGIONs, and is maintained for recreational and ornamental purposes; a regional park. | V_EDD\Y_Usage_Region\030_Regional_Park
|  |  |  | VY031-000 | 0 | Reserve | A REGION set apart by a governmental body, institution, or individual for a special purpose; a reserve or reservation [SOED, "reservation", 7.a]. | V_EDD\Y_Usage_Region\031_Reserve
|  |  |  | VY032-000 | 0 | Residential_Region | A REGION of BUILDINGs primarily devoted to housing a population, as well as providing a variety of supporting services (for example: a POST_OFFICE, a grocery store, a dry cleaners, a florist, a RESTAURANT, and/or a small RETAIL_FACILITY); a residential region. | V_EDD\Y_Usage_Region\032_Residential_Region
|  |  |  | VY033-000 | 0 | Retail_Facility | A FACILITY that is used for retail (for example: for the sale of goods or commodities in small quantities directly to consumers); a retail facility. | V_EDD\Y_Usage_Region\033_Retail_Facility
|  |  |  | VY034-000 | 0 | Safari_Park | An ANIMAL_PARK in which wild NON_HUMAN_ANIMALs are allowed to roam free in an environment designed to resemble their natural habitat and are observed by visitors riding through the PARK in MOTOR_VEHICLEs; a safari park. | V_EDD\Y_Usage_Region\034_Safari_Park
|  |  |  | VY035-000 | 0 | Shanty_Town | A TOWN, or a section of a TOWN, consisting chiefly of shacks; a shanty town. | V_EDD\Y_Usage_Region\035_Shanty_Town
|  |  |  | VY036-000 | 0 | Spaceport | A FACILITY for the launch, and sometimes the landing, of SPACECRAFT; a spaceport [SOED, "spaceport"]. | V_EDD\Y_Usage_Region\036_Spaceport
|  |  |  | VY037-000 | 0 | Temporary_Encampment | A TRACT containing a temporary, usually unsheltered, encampment [SOED, "encampment", 1]. EXAMPLE Bivouac. | V_EDD\Y_Usage_Region\037_Temporary_Encampment
|  |  |  | VY038-000 | 0 | Town | A concentration of DWELLINGs, COMMERCIAL_BUILDINGs, INDUSTRIAL_BUILDINGs, and other STRUCTUREs where HUMANs have settled that is larger than a SETTLEMENT and usually smaller than a CITY and/or BUILT_UP_REGION; a town. | V_EDD\Y_Usage_Region\038_Town
|  |  |  | VY039-000 | 0 | Vessel_Storage_Anchorage | A defined WATERBODY_REGION intended for use as a long-term ANCHORAGE and storage for VESSELs; a vessel storage anchorage. | V_EDD\Y_Usage_Region\039_Vessel_Storage_Anchorage
|  |  |  | VY040-000 | 0 | Waterbody_Shelter_Basin | A sheltered WATERBODY available for port operations and connecting with another WATERBODY (for example: an outer MARINE_PORT and/or a SEA) sometimes by means of a HYDROGRAPHIC_LOCK or passage; a waterbody shelter basin. | V_EDD\Y_Usage_Region\040_Waterbody_Shelter_Basin
|  |  |  | VY041-000 | 0 | Detention_Facility | A FACILITY for the confinement of HUMANs in lawful detention who are convicted or accused of crimes; a detention facility. | V_EDD\Y_Usage_Region\041_Detention_Facility
|  |  |  | VY042-000 | 0 | Government_Facility | A FACILITY including one or more GOVERNMENT_BUILDINGs; a government facility. | V_EDD\Y_Usage_Region\042_Government_Facility
|  |  |  | WA001-000 | 0 | Abyss | A WATERBODY_FLOOR with DEPTH_OF_WATERBODY_FLOOR greater than 549 metres (approximately 1 800 feet); an abyss. | W_EDD\A_Waterbody_Floor\001_Abyss
|  |  |  | WA002-000 | 0 | Bathymetric_Province | A WATERBODY_FLOOR_PROVINCE of homogeneous bathymetric characteristics; a bathymetric province. | W_EDD\A_Waterbody_Floor\002_Bathymetric_Province
|  |  |  | WA003-000 | 0 | Inland_Water_Bottom | A bathymetric REGION underlying an INLAND_WATER_SURFACE; an inland water bottom. | W_EDD\A_Waterbody_Floor\003_Inland_Water_Bottom
|  |  |  | WA004-000 | 0 | Ocean_Basin | A TERRAIN_DEPRESSION of an OCEAN_FLOOR approximately equidimensional in plan view and of variable extent; a basin. | W_EDD\A_Waterbody_Floor\004_Ocean_Basin
|  |  |  | WA005-000 | 0 | Ocean_Floor | The WATERBODY_FLOOR of an OCEAN. | W_EDD\A_Waterbody_Floor\005_Ocean_Floor
|  |  |  | WA006-000 | 0 | Seamount | A WATERBODY_FLOOR_PINNACLE rising 1000 metres or more from the WATERBODY_FLOOR of a SEA or OCEAN and of limited extent across its summit; a seamount. | W_EDD\A_Waterbody_Floor\006_Seamount
|  |  |  | WA007-000 | 0 | Waterbody_Floor | The floor of a WATERBODY. | W_EDD\A_Waterbody_Floor\007_Waterbody_Floor
|  |  |  | WA008-000 | 0 | Waterbody_Floor_Canyon | A deep, step-sided TERRAIN_CHANNEL in a WATERBODY_FLOOR the bottom of which grades continuously downward; a waterbody floor canyon. | W_EDD\A_Waterbody_Floor\008_Waterbody_Floor_Canyon
|  |  |  | WA009-000 | 0 | Waterbody_Floor_Pinnacle | A significant configuration of WATERBODY_FLOOR topography generally round in shape as viewed from above and of reduced depth at its centre; a waterbody floor pinnacle. | W_EDD\A_Waterbody_Floor\009_Waterbody_Floor_Pinnacle
|  |  |  | WA010-000 | 0 | Waterbody_Floor_Province | A WATERBODY_FLOOR_REGION identifiable by shared physiographic characteristics that are markedly in contrast with those in the adjacent WATERBODY_FLOOR_REGIONs; a waterbody floor province. | W_EDD\A_Waterbody_Floor\010_Waterbody_Floor_Province
|  |  |  | WA011-000 | 0 | Waterbody_Floor_Region | A REGION of a WATERBODY_FLOOR. | W_EDD\A_Waterbody_Floor\011_Waterbody_Floor_Region
|  |  |  | WA012-000 | 0 | Waterbody_Floor_Ridge | A RIDGE with steep sides and either irregular or smooth topography in a WATERBODY_FLOOR, often separating WATERBODY_BASINs; a ridge. | W_EDD\A_Waterbody_Floor\012_Waterbody_Floor_Ridge
|  |  |  | WA013-000 | 0 | Waterbody_Floor_Trench | A significant long, narrow, and characteristically very deep and asymmetrical TERRAIN_CHANNEL in a WATERBODY_FLOOR, with relatively steep sides; a trench. | W_EDD\A_Waterbody_Floor\013_Waterbody_Floor_Trench
|  |  |  | WC001-000 | 0 | Ice_Sludge | Spongy whitish lumps of ICE a few centimetres in OUTSIDE_DIAMETER that are floating on the WATERBODY_SURFACE of a shallow SEA; ice sludge. | W_EDD\C_Waterbody_Surface\001_Ice_Sludge
|  |  |  | WC003-000 | 0 | Overfall_Region | A WATERBODY_REGION where short, breaking WATER_WAVEs are formed on the WATERBODY_SURFACE when a strong WATER_CURRENT passes over a SHOAL or other submarine obstruction or meets a contrary WATER_CURRENT or WIND; an overfall region. | W_EDD\C_Waterbody_Surface\003_Overfall_Region
|  |  |  | WC004-000 | 0 | Plankton_Bloom | An enormous concentration of PLANKTON in a WATERBODY, caused either by an explosive or a gradual multiplication and usually producing an obvious change in the physical appearance of the WATERBODY_SURFACE_REGION, such as discolouration; a plankton bloom. | W_EDD\C_Waterbody_Surface\004_Plankton_Bloom
|  |  |  | WC005-000 | 0 | Pressure_Ice | ICE located in a SEA, RIVER, or LAKE that has been deformed or altered by the lateral stresses of any combination of WIND, TIDEs, WATER_WAVEs, and SURF; pressure ice. | W_EDD\C_Waterbody_Surface\005_Pressure_Ice
|  |  |  | WC007-000 | 0 | Spring_Tide | The TIDEs of increased range occurring near the times of the full and new MOON_PHASEs. | W_EDD\C_Waterbody_Surface\007_Spring_Tide
|  |  |  | WC008-000 | 0 | Surf | The belt of nearly continuous, breaking WATER_WAVEs along a SHORE or over a submerged bank or SAND_BAR; surf. | W_EDD\C_Waterbody_Surface\008_Surf
|  |  |  | WC010-000 | 0 | Tidal_Basin | A WATERBODY_SHELTER_BASIN affected by tidal forces in which WATER can be kept at a desired level by means of a MARINE_GATE; a tidal basin. | W_EDD\C_Waterbody_Surface\010_Tidal_Basin
|  |  |  | WC013-000 | 0 | Waterbody_Surface | The SURFACE of a WATERBODY. | W_EDD\C_Waterbody_Surface\013_Waterbody_Surface
|  |  |  | WC015-000 | 0 | Iceberg | A very large mass of ICE floating loose in a WATERBODY after becoming detached from a GLACIER or ICE_SHELF; an iceberg [SOED, "iceberg", 2]. | W_EDD\C_Waterbody_Surface\015_Iceberg
|  |  |  | WC016-000 | 0 | Surf_Zone | The REGION between the outermost limit of SURF and the resulting limit of WATER_WAVE uprush on a SHORE; a surf zone. | W_EDD\C_Waterbody_Surface\016_Surf_Zone
|  |  |  | WC017-000 | 0 | Waterbody_Surface_Region | A REGION of a WATERBODY_SURFACE. | W_EDD\C_Waterbody_Surface\017_Waterbody_Surface_Region
|  |  |  | WC018-000 | 0 | Waterbody_Surface_Slick | A WATERBODY_SURFACE_REGION that is variable in size and markedly different in appearance (for example: in colour and/or oiliness) from adjacent WATERBODY_SURFACE_REGIONs; a slick. | W_EDD\C_Waterbody_Surface\018_Waterbody_Surface_Slick
|  |  |  | ZB031-000 | 0 | Unmonumented_Point | A formally recognized survey or reference point which is not represented by a physical boundary monument or benchmark. | Z_General\B_Control_Point\031_Unmonumented_Point
|  |  |  | ZB032-000 | 0 | Baseline_Point | A location that serves as a point on, and which partially defines a segment of, a national boundary baseline. | Z_General\B_Control_Point\032_Baseline_Point
|  |  |  | ZB035-000 | 0 | Control_Point | An object or mark on the ground of known position, elevation, or both. | Z_General\B_Control_Point\035_Control_Point
|  |  |  | ZB040-000 | 0 | Diagnostic_Point | A point used to check system accuracy. (Retired; this is one of a set of registration marks on an aerial image provided to align the image with known ground locations). | Z_General\B_Control_Point\040_Diagnostic_Point
|  |  |  | ZC050-000 | 0 | Isogonic_Line | Lines connecting points of equal magnetic variation. | Z_General\C_Magnetic_Variation\050_Isogonic_Line
|  |  |  | ZC051-000 | 0 | Magnetic_Pole | Either of the two places on the Earth's surface where the magnetic dip is 90 degrees. | Z_General\C_Magnetic_Variation\051_Magnetic_Pole
|  |  |  | ZC500-000 | 0 | Geophysical_Anomaly | An area where one or more geophysical parameters differ from the surroundings due to inhomogeneities in the underground composition. | Z_General\C_Magnetic_Variation\500_Geophysical_Anomaly
|  |  |  | ZD001-000 | 0 | Network | A system of inter-connected real world objects of the same type or directly related types. (Retired; not known to be used and prefered encoding would be based on specific type of network (e.g., road, railway, power line). | Z_General\D_Misc\001_Network
|  |  |  | ZD003-000 | 0 | Artifact | An indicator which identifies incomplete or illogical data at a specific location (node), used for data processing only. (Retired; intended for data processing purposes only and best handled either using metadata or in a system-specific manner). | Z_General\D_Misc\003_Artifact
|  |  |  | ZD012-000 | 0 | Geographic | A location where geographic information or statistics may apply. | Z_General\D_Misc\012_Geographic
|  |  |  | ZD015-000 | 0 | Point_of_Change | The location/position on a linear feature where the characteristics of the feature change significantly. | Z_General\D_Misc\015_Point_of_Change
|  |  |  | ZD019-000 | 0 | Misc_Feature_Type | Any feature type that falls within the scope of a feature type domain (for example: a feature coverage or a product specification) but is not explicitly specified in that domain. | Z_General\D_Misc\019_Misc_Feature_Type
|  |  |  | ZD040-001 | 1 | Above_Surface_HK | A location that normally does not appear as a specific, characterized object on a map but has a name that is required to be placed on the map. Sub-code matches DIGEST 2.1 Location Category | Z_General\D_Misc\040_Named_Location
|  |  |  | ZD040-002 | 2 | Awash | A location that normally does not appear as a specific, characterized object on a map but has a name that is required to be placed on the map. Sub-code matches DIGEST 2.1 Location Category | Z_General\D_Misc\040_Named_Location
|  |  |  | ZD040-003 | 3 | Dries_HU | A location that normally does not appear as a specific, characterized object on a map but has a name that is required to be placed on the map. Sub-code matches DIGEST 2.1 Location Category | Z_General\D_Misc\040_Named_Location
|  |  |  | ZD040-004 | 4 | Below_Water_Surface | A location that normally does not appear as a specific, characterized object on a map but has a name that is required to be placed on the map. Sub-code matches DIGEST 2.1 Location Category | Z_General\D_Misc\040_Named_Location
|  |  |  | ZD040-005 | 5 | Covered1 | A location that normally does not appear as a specific, characterized object on a map but has a name that is required to be placed on the map. Sub-code matches DIGEST 2.1 Location Category | Z_General\D_Misc\040_Named_Location
|  |  |  | ZD040-006 | 6 | Covered2 | A location that normally does not appear as a specific, characterized object on a map but has a name that is required to be placed on the map. Sub-code matches DIGEST 2.1 Location Category | Z_General\D_Misc\040_Named_Location
|  |  |  | ZD040-007 | 7 | Covered3 | A location that normally does not appear as a specific, characterized object on a map but has a name that is required to be placed on the map. Sub-code matches DIGEST 2.1 Location Category | Z_General\D_Misc\040_Named_Location
|  |  |  | ZD040-008 | 8 | On_Ground_Surface | A location that normally does not appear as a specific, characterized object on a map but has a name that is required to be placed on the map. Sub-code matches DIGEST 2.1 Location Category | Z_General\D_Misc\040_Named_Location
|  |  |  | ZD040-009 | 9 | Depth_Known1 | A location that normally does not appear as a specific, characterized object on a map but has a name that is required to be placed on the map. Sub-code matches DIGEST 2.1 Location Category | Z_General\D_Misc\040_Named_Location
|  |  |  | ZD040-010 | 10 | Depth_Known2 | A location that normally does not appear as a specific, characterized object on a map but has a name that is required to be placed on the map. Sub-code matches DIGEST 2.1 Location Category | Z_General\D_Misc\040_Named_Location
|  |  |  | ZD040-011 | 11 | Depth_Unknown1 | A location that normally does not appear as a specific, characterized object on a map but has a name that is required to be placed on the map. Sub-code matches DIGEST 2.1 Location Category | Z_General\D_Misc\040_Named_Location
|  |  |  | ZD040-013 | 13 | Hull_Showing | A location that normally does not appear as a specific, characterized object on a map but has a name that is required to be placed on the map. Sub-code matches DIGEST 2.1 Location Category | Z_General\D_Misc\040_Named_Location
|  |  |  | ZD040-014 | 14 | Masts_Showing | A location that normally does not appear as a specific, characterized object on a map but has a name that is required to be placed on the map. Sub-code matches DIGEST 2.1 Location Category | Z_General\D_Misc\040_Named_Location
|  |  |  | ZD040-015 | 15 | Floating | A location that normally does not appear as a specific, characterized object on a map but has a name that is required to be placed on the map. Sub-code matches DIGEST 2.1 Location Category | Z_General\D_Misc\040_Named_Location
|  |  |  | ZD040-016 | 16 | Partially_Submerged | A location that normally does not appear as a specific, characterized object on a map but has a name that is required to be placed on the map. Sub-code matches DIGEST 2.1 Location Category | Z_General\D_Misc\040_Named_Location
|  |  |  | ZD040-017 | 17 | Sunken | A location that normally does not appear as a specific, characterized object on a map but has a name that is required to be placed on the map. Sub-code matches DIGEST 2.1 Location Category | Z_General\D_Misc\040_Named_Location
|  |  |  | ZD040-019 | 19 | Above_Surface_HU | A location that normally does not appear as a specific, characterized object on a map but has a name that is required to be placed on the map. Sub-code matches DIGEST 2.1 Location Category | Z_General\D_Misc\040_Named_Location
|  |  |  | ZD040-020 | 20 | Funnel_Showing | A location that normally does not appear as a specific, characterized object on a map but has a name that is required to be placed on the map. Sub-code matches DIGEST 2.1 Location Category | Z_General\D_Misc\040_Named_Location
|  |  |  | ZD040-021 | 21 | Superstructure_Showing | A location that normally does not appear as a specific, characterized object on a map but has a name that is required to be placed on the map. Sub-code matches DIGEST 2.1 Location Category | Z_General\D_Misc\040_Named_Location
|  |  |  | ZD040-022 | 22 | Off_Shore | A location that normally does not appear as a specific, characterized object on a map but has a name that is required to be placed on the map. Sub-code matches DIGEST 2.1 Location Category | Z_General\D_Misc\040_Named_Location
|  |  |  | ZD040-023 | 23 | Below_Sea_Bottom | A location that normally does not appear as a specific, characterized object on a map but has a name that is required to be placed on the map. Sub-code matches DIGEST 2.1 Location Category | Z_General\D_Misc\040_Named_Location
|  |  |  | ZD040-024 | 24 | Above_Sea_Bottom | A location that normally does not appear as a specific, characterized object on a map but has a name that is required to be placed on the map. Sub-code matches DIGEST 2.1 Location Category | Z_General\D_Misc\040_Named_Location
|  |  |  | ZD040-025 | 25 | Above_Surface | A location that normally does not appear as a specific, characterized object on a map but has a name that is required to be placed on the map. Sub-code matches DIGEST 2.1 Location Category | Z_General\D_Misc\040_Named_Location
|  |  |  | ZD040-028 | 28 | Masts_Showing | A location that normally does not appear as a specific, characterized object on a map but has a name that is required to be placed on the map. Sub-code matches DIGEST 2.1 Location Category | Z_General\D_Misc\040_Named_Location
|  |  |  | ZD040-030 | 30 | Non-Floating | A location that normally does not appear as a specific, characterized object on a map but has a name that is required to be placed on the map. Sub-code matches DIGEST 2.1 Location Category | Z_General\D_Misc\040_Named_Location
|  |  |  | ZD040-031 | 31 | Elevated | A location that normally does not appear as a specific, characterized object on a map but has a name that is required to be placed on the map. Sub-code matches DIGEST 2.1 Location Category | Z_General\D_Misc\040_Named_Location
|  |  |  | ZD040-032 | 32 | Depressed | A location that normally does not appear as a specific, characterized object on a map but has a name that is required to be placed on the map. Sub-code matches DIGEST 2.1 Location Category | Z_General\D_Misc\040_Named_Location
|  |  |  | ZD040-033 | 33 | Not_submerged | A location that normally does not appear as a specific, characterized object on a map but has a name that is required to be placed on the map. Sub-code matches DIGEST 2.1 Location Category | Z_General\D_Misc\040_Named_Location
|  |  |  | ZD040-034 | 34 | Inland | A location that normally does not appear as a specific, characterized object on a map but has a name that is required to be placed on the map. Sub-code matches DIGEST 2.1 Location Category | Z_General\D_Misc\040_Named_Location
|  |  |  | ZD040-035 | 35 | Overhead | A location that normally does not appear as a specific, characterized object on a map but has a name that is required to be placed on the map. Sub-code matches DIGEST 2.1 Location Category | Z_General\D_Misc\040_Named_Location
|  |  |  | ZD040-036 | 36 | Height_Above_Bottom | A location that normally does not appear as a specific, characterized object on a map but has a name that is required to be placed on the map. Sub-code matches DIGEST 2.1 Location Category | Z_General\D_Misc\040_Named_Location
|  |  |  | ZD040-037 | 37 | Exact_Position_Known | A location that normally does not appear as a specific, characterized object on a map but has a name that is required to be placed on the map. Sub-code matches DIGEST 2.1 Location Category | Z_General\D_Misc\040_Named_Location
|  |  |  | ZD040-038 | 38 | Exact_Position_Unknown | A location that normally does not appear as a specific, characterized object on a map but has a name that is required to be placed on the map. Sub-code matches DIGEST 2.1 Location Category | Z_General\D_Misc\040_Named_Location
|  |  |  | ZD040-039 | 39 | Depth_Unknown2 | A location that normally does not appear as a specific, characterized object on a map but has a name that is required to be placed on the map. Sub-code matches DIGEST 2.1 Location Category | Z_General\D_Misc\040_Named_Location
|  |  |  | ZD040-040 | 40 | Underground | A location that normally does not appear as a specific, characterized object on a map but has a name that is required to be placed on the map. Sub-code matches DIGEST 2.1 Location Category | Z_General\D_Misc\040_Named_Location
|  |  |  | ZD040-999 | 999 | Other | A location that normally does not appear as a specific, characterized object on a map but has a name that is required to be placed on the map. Sub-code matches DIGEST 2.1 Location Category | Z_General\D_Misc\040_Named_Location
|  |  |  | ZI001-000 | 0 | Source_Info | A modeling entity collecting information about the source data that was used to define, review and/or update the digital representation of a feature and/or attribute. | Z_General\I_FDD\001_Source_Info
|  |  |  | ZI003-000 | 0 | Identification_Info | A modeling entity collecting information about an identifier that is used to uniquely specify an instance of the entity type in a specified scope. | Z_General\I_FDD\003_Identification_Info
|  |  |  | ZI004-000 | 0 | Process_Step_Info | A modeling entity collecting information about the processing activity(ies) that were used to define, review and/or update the digital representation of a feature and/or attribute. | Z_General\I_FDD\004_Process_Step_Info
|  |  |  | ZI005-000 | 0 | Geo_Name_Info | A modeling entity specifying both a name used to denote a feature and related information establishing the context for, and use of, that name. | Z_General\I_FDD\005_Geo_Name_Info
|  |  |  | ZI006-000 | 0 | Note | A modeling entity collecting unstructured information about the feature, attribute, or related information modeling entity. | Z_General\I_FDD\006_Note
|  |  |  | ZI007-000 | 0 | Point_Geometry_Info | A modeling entity collecting geometric representation information about a feature that is modeled as a spatial point. | Z_General\I_FDD\007_Point_Geometry_Info
|  |  |  | ZI008-000 | 0 | Curve_Geometry_Info | A modeling entity collecting geometric representation information about a feature that is modeled as a spatial curve. | Z_General\I_FDD\008_Curve_Geometry_Info
|  |  |  | ZI009-000 | 0 | Surface_Geometry_Info | A modeling entity collecting geometric representation information about a feature that is modeled as a spatial surface. | Z_General\I_FDD\009_Surface_Geometry_Info
|  |  |  | ZI010-000 | 0 | Horiz_Coord_Metadata | A modeling entity collecting information about the basis for, and quality of, the horizontal coordinates and/or horizontal dimensional measures of the digital representation of a feature and/or attribute. | Z_General\I_FDD\010_Horiz_Coord_Metadata
|  |  |  | ZI011-000 | 0 | Vert_Coord_Metadata | A modeling entity collecting information about the basis for, and quality of, the vertical coordinates and/or vertical dimensional measures of the digital representation of a feature and/or attribute. | Z_General\I_FDD\011_Vert_Coord_Metadata
|  |  |  | ZI012-000 | 0 | Sounding_Metadata | A modeling entity collecting information about the basis for, and quality of, coordinates and/or dimensional measures of the digital representation of a feature and/or attribute related to a hydrographic sounding datum. | Z_General\I_FDD\012_Sounding_Metadata
|  |  |  | ZI013-000 | 0 | Crop_Info | A modeling entity collecting information about the exploitation of vegetal and animal natural resources, including the activities of growing crops, raising animals, harvesting timber, and harvesting other plants, animals or animal products from a farm or their natural habitats. | Z_General\I_FDD\013_Crop_Info
|  |  |  | ZI014-000 | 0 | Manufacturing_Info | A modeling entity collecting information about the physical or chemical transformation of materials, substances, or components into new products. | Z_General\I_FDD\014_Manufacturing_Info
|  |  |  | ZI015-000 | 0 | Geo_Name_Collection | A modeling entity collecting the set of geographic name(s) used to denote a feature along with a geographic location suitable for use in a gazetteer. | Z_General\I_FDD\015_Geo_Name_Collection
|  |  |  | ZI016-000 | 0 | Route_Pavement_Info | A modeling entity collecting information about a route pavement, a durable surface for an area intended to sustain traffic (for example: vehicular traffic or foot traffic). | Z_General\I_FDD\016_Route_Pavement_Info
|  |  |  | ZI017-000 | 0 | Track_Info | A modeling entity collecting information about a railway track. | Z_General\I_FDD\017_Track_Info
|  |  |  | ZI018-000 | 0 | Wireless_Telecom_Info | A modeling entity collecting information about a wireless telecommunication service (for example: radio broadcast or digital mobile phone service). | Z_General\I_FDD\018_Wireless_Telecom_Info
|  |  |  | ZI019-000 | 0 | Aerodrome_Pavement_Info | A modeling entity collecting information about aircraft pavements at aerodromes and heliports. | Z_General\I_FDD\019_Aerodrome_Pavement_Info
|  |  |  | ZI020-000 | 0 | Geopolitical_Entity_Desig | A modeling entity collecting information about designations (for example: standardized names or codes) for a geopolitical entity (for example: a State). | Z_General\I_FDD\020_Geopolitical_Entity_Desig
|  |  |  | ZI021-000 | 0 | Admin_Division_Desig | A modeling entity collecting information about designations (for example: standardized names or codes) for a subordinate administrative division (for example: a (US) state, a (UK) county, a (US) township, a (CA) province, a (FR) arrondissement, a (CH) canton, a (GE) laender and a (FR) commune) of a geopolitical entity (for example: a State). | Z_General\I_FDD\021_Admin_Division_Desig
|  |  |  | ZI024-000 | 0 | Water_Resource_Info | A modeling entity collecting information (for example: its permanence, mineral content and potability) about a water resource. | Z_General\I_FDD\024_Water_Resource_Info
|  |  |  | ZI025-000 | 0 | Hydro_Vert_Positioning_Info | A modeling entity collecting information about the vertical position (for example: the depth from a sounding datum) of a hydrographic object (for example: a pinnacle or a wreck). | Z_General\I_FDD\025_Hydro_Vert_Positioning_Info
|  |  |  | ZI026-000 | 0 | Feature_G_A_Metadata | A modeling entity collecting assurance information about the quality of the digital representation of a Geospatial Intelligence (GEOINT) feature and its properties (attributes and associations). | Z_General\I_FDD\026_Feature_G_A_Metadata
|  |  |  | ZI027-000 | 0 | Feature_Att_G_A_Metadata | A modeling entity collecting assurance information about the quality of the digital representation of a Geospatial Intelligence (GEOINT) feature attribute. | Z_General\I_FDD\027_Feature_Att_G_A_Metadata
|  |  |  | ZI028-000 | 0 | Feature_Entity | An abstract modeling entity serving as a superclass that collects shared properties (attributes and associations) of feature types. | Z_General\I_FDD\028_Feature_Entity
|  |  |  | ZI029-000 | 0 | Geometry_Info | An abstract modeling entity serving as a superclass that collects shared properties (attributes and associations) of modeling entities that specify geometric representation information about a feature. | Z_General\I_FDD\029_Geometry_Info
|  |  |  | ZI030-000 | 0 | Event_Entity | An abstract modeling entity serving as a superclass that collects shared properties (attributes and associations) of event types. | Z_General\I_FDD\030_Event_Entity
|  |  |  | ZI032-000 | 0 | Pylon_Info | A modeling entity collecting information (for example: its shape and material) about a pylon. | Z_General\I_FDD\032_Pylon_Info
|  |  |  | ZI033-000 | 0 | Series | A set of related resources (for example: datasets) that share common metadata (for example: theme, source date, resolution, and methodology). | Z_General\I_FDD\033_Series
|  |  |  | ZI034-000 | 0 | Entity | An abstract modeling entity serving as a superclass that collects shared properties (attributes and associations). | Z_General\I_FDD\034_Entity
|  |  |  | ZI035-000 | 0 | Entity_Collection | A resource that collects instances of one or more modeling entities according to a common rationale (for example: based on a theme or spatial region). | Z_General\I_FDD\035_Entity_Collection
|  |  |  | ZI036-000 | 0 | Information_Entity | An abstract modeling entity serving as a superclass that collects shared properties (attributes and associations) of information types. | Z_General\I_FDD\036_Information_Entity
|  |  |  | ZI037-000 | 0 | Religious_Info | A modeling entity collecting information about the religious significance and/or characteristics of features. | Z_General\I_FDD\037_Religious_Info
|  |  |  | ZV010-000 | 0 | Anti_Shipping_Activity | An occurrence of criminal action against a ship. | Z_General\V_FDD\010_Anti_Shipping_Activity

## TDS-GGDM-CDB from Holly
TGS - Table Root Name | DFDD-like Code | GGDM Composite | GGDM Feature Name | CDB/FACC-FSC | CDB FSC | CDB/FACC-FSC Label | CDB Directory Hierarchy
EXTRACTION_MINE | AA010 | IndustryPnt | EXTRACTION_MINE_P | AA010-000 | 0 | Mine | A_Culture\A_Extraction\010_Mine
|  | IndustrySrf | EXTRACTION_MINE_S | AA010-000 | 0 | Mine | A_Culture\A_Extraction\010_Mine
SHEAR_WALL | AA011 | IndustryCrv | SHEAR_WALL_C | AA011-000 | 0 | Quarry_Wall | A_Culture\A_Extraction\011_Quarry_Wall
|  |  |  | AA012-000 | 0 | Quarry | A_Culture\A_Extraction\012_Quarry
|  |  |  | AA013-000 | 0 | Pit | A_Culture\A_Extraction\013_Pit
MINE_SHAFT_SUPERSTRUCTURE (AA020) | AA020 | IndustryPnt | MINE_SHAFT_SUPERSTRUCTURE_P
|  | IndustrySrf | MINE_SHAFT_SUPERSTRUCTURE_S
RIG | AA040 | IndustryPnt | RIG_P | AA040-000 | 0 | Rig_or_Superstructure | A_Culture\A_Extraction\040_Rig_or_Superstructure
|  | IndustrySrf | RIG_S | AA040-000 | 0 | Rig_or_Superstructure | A_Culture\A_Extraction\040_Rig_or_Superstructure
BOREHOLE (AA045) | AA045 | IndustryPnt | BOREHOLE_P
|  |  |  | AA050-000 | 0 | Well | A_Culture\A_Extraction\050_Well
|  |  |  | AA051-000 | 0 | Wellhead | A_Culture\A_Extraction\051_Wellhead
HYDROCARBONS_FIELD | AA052 | IndustryPntExt | HYDROCARBONS_FIELD_P | AA052-000 | 0 | Oil_or_Gas_Field | A_Culture\A_Extraction\052_Oil_or_Gas_Field
|  | IndustrySrf | HYDROCARBONS_FIELD_S | AA052-000 | 0 | Oil_or_Gas_Field | A_Culture\A_Extraction\052_Oil_or_Gas_Field
NON_WATER_WELL (AA054) | AA054 | IndustryPnt | NON_WATER_WELL_P
|  |  |  | AA060-000 | 0 | Gradation_Work | A_Culture\A_Extraction\060_Gradation_Work
DISPOSAL_SITE | AB000 | IndustryPnt | DISPOSAL_SITE_P | AB000-000 | 0 | Disposal_Site | A_Culture\B_Disposal\000_Disposal_Site
|  | IndustrySrf | DISPOSAL_SITE_S
RECYCLING_SITE | AB010 | IndustrySrf | RECYCLING_SITE_S | AB010-000 | 0 | Scrap_Yard | A_Culture\B_Disposal\010_Scrap_Yard
|  |  |  | AB015-000 | 0 | Incinerator | A_Culture\B_Disposal\015_Incinerator
|  |  |  | AB020-000 | 0 | Burner_Stack | A_Culture\B_Disposal\020_Burner_Stack
LIQUID_DIFFUSER | AB021 | UtilityInfrastructurePnt | LIQUID_DIFFUSER_P | AB021-000 | 0 | Diffuser | A_Culture\B_Disposal\021_Diffuser
|  |  |  | AB030-000 | 0 | Waste_Plant | A_Culture\B_Disposal\030_Waste_Plant
AERATION_BASIN | AB040 | IndustrySrf | AERATION_BASIN_S | AB040-000 | 0 | Aeration_Basin | A_Culture\B_Disposal\040_Aeration_Basin
WASTE_HEAP | AB507 | IndustryPnt | WASTE_HEAP_P | AB507-000 | 0 | Waste_Heap | A_Culture\B_Disposal\507_Waste_Heap
|  | IndustrySrf | WASTE_HEAP_S | AB507-000 | 0 | Waste_Heap | A_Culture\B_Disposal\507_Waste_Heap
|  |  |  | AC000-000 | 0 | Treatment_Plant | A_Culture\C_Proc_Industry\000_Treatment_Plant
BLAST_FURNACE | AC010 | IndustryPnt | BLAST_FURNACE_P | AC010-000 | 0 | Blast_Furnace | A_Culture\C_Proc_Industry\010_Blast_Furnace
|  | IndustrySrf | BLAST_FURNACE_S | AC010-000 | 0 | Blast_Furnace | A_Culture\C_Proc_Industry\010_Blast_Furnace
CATALYTIC_CRACKER | AC020 | IndustryPnt | CATALYTIC_CRACKER_P | AC020-000 | 0 | Catalytic_Cracker | A_Culture\C_Proc_Industry\020_Catalytic_Cracker
|  | IndustrySrf | CATALYTIC_CRACKER_S | AC020-000 | 0 | Catalytic_Cracker | A_Culture\C_Proc_Industry\020_Catalytic_Cracker
SETTLING_POND | AC030 | IndustrySrf | SETTLING_POND_S | AC030-000 | 0 | Settling_Basin | A_Culture\C_Proc_Industry\030_Settling_Basin
HYDROCARBON_PROD_FACILITY | AC040 | IndustryPnt | HYDROCARBON_PROD_FACILITY_P | AC040-000 | 0 | Oil_or_Gas_Facility | A_Culture\C_Proc_Industry\040_Oil_or_Gas_Facility
|  | IndustrySrf | HYDROCARBON_PROD_FACILITY_S | AC040-000 | 0 | Oil_or_Gas_Facility | A_Culture\C_Proc_Industry\040_Oil_or_Gas_Facility
|  |  |  | AC050-000 | 0 | Works | A_Culture\C_Proc_Industry\050_Works
INDUSTRIAL_FURNACE | AC060 | IndustryPnt | INDUSTRIAL_FURNACE_P | AC060-000 | 0 | Industrial_Furnace | A_Culture\C_Proc_Industry\060_Industrial_Furnace
SEWAGE_TREATMENT_PLANT | AC507 | IndustrySrf | INDUSTRIAL_FURNACE_S | AC060-000 | 0 | Industrial_Furnace | A_Culture\C_Proc_Industry\060_Industrial_Furnace
|  |  |  | AC070-000 | 0 | Industrial_Park | A_Culture\C_Proc_Industry\070_Industrial_Park
|  | UtilityInfrastructurePnt | SEWAGE_TREATMENT_PLANT_P | AC507-000 | 0 | Sewage_Treatment_Plant | A_Culture\C_Proc_Industry\507_Sewage_Treatment_Plant
|  | UtilityInfrastructureSrf | SEWAGE_TREATMENT_PLANT_S | AC507-000 | 0 | Sewage_Treatment_Plant | A_Culture\C_Proc_Industry\507_Sewage_Treatment_Plant
ELECTRIC_POWER_STATION | AD010 | UtilityInfrastructurePnt | ELECTRIC_POWER_STATION_P | AD010-000 | 0 | Power_Plant_Generic | A_Culture\D_Power_Gen\010_Power_Plant
|  | UtilityInfrastructureSrf | ELECTRIC_POWER_STATION_S | AD010-000 | 0 | Power_Plant_Generic | A_Culture\D_Power_Gen\010_Power_Plant
|  |  |  | AD010-001 | 1 | Hydro-electric | A_Culture\D_Power_Gen\010_Power_Plant
|  |  |  | AD010-002 | 2 | Nuclear | A_Culture\D_Power_Gen\010_Power_Plant
|  |  |  | AD010-003 | 3 | Solar | A_Culture\D_Power_Gen\010_Power_Plant
|  |  |  | AD010-004 | 4 | Thermal | A_Culture\D_Power_Gen\010_Power_Plant
|  |  |  | AD010-005 | 5 | Wind | A_Culture\D_Power_Gen\010_Power_Plant
|  |  |  | AD010-006 | 6 | Tidal | A_Culture\D_Power_Gen\010_Power_Plant
|  |  |  | AD010-007 | 7 | Internal_Comb | A_Culture\D_Power_Gen\010_Power_Plant
|  |  |  | AD010-999 | 999 | Other | A_Culture\D_Power_Gen\010_Power_Plant
SOLAR_PANEL | AD020 | UtilityInfrastructurePnt | SOLAR_PANEL_P | AD020-000 | 0 | Solar_Panel | A_Culture\D_Power_Gen\020_Solar_Panel
|  | UtilityInfrastructureSrf | SOLAR_PANEL_S | AD020-000 | 0 | Solar_Panel | A_Culture\D_Power_Gen\020_Solar_Panel
SOLAR_FARM | AD025 | UtilityInfrastructurePnt | SOLAR_FARM_P | AD025-000 | 0 | Solar_Farm | A_Culture\D_Power_Gen\025_Solar_Farm
|  | UtilityInfrastructureSrf | SOLAR_FARM_S | AD025-000 | 0 | Solar_Farm | A_Culture\D_Power_Gen\025_Solar_Farm
POWER_SUBSTATION | AD030 | UtilityInfrastructurePnt | POWER_SUBSTATION_P | AD030-000 | 0 | Substation | A_Culture\D_Power_Gen\030_Substation
|  | UtilityInfrastructureSrf | POWER_SUBSTATION_S | AD030-000 | 0 | Substation | A_Culture\D_Power_Gen\030_Substation
|  |  |  | AD040-000 | 0 | Nuclear_Reactor | A_Culture\D_Power_Gen\040_Nuclear_Reactor
NUCLEAR_REACTOR_CONTAINMENT | AD041 | UtilityInfrastructurePnt | NUCLEAR_REACTOR_CONTAINMENT_P | AD041-000 | 0 | Nuclear_Reactor_Containment | A_Culture\D_Power_Gen\041_Nuclear_Reactor_Containment
|  | UtilityInfrastructureSrf | NUCLEAR_REACTOR_CONTAINMENT_S | AD041-000 | 0 | Nuclear_Reactor_Containment | A_Culture\D_Power_Gen\041_Nuclear_Reactor_Containment
HEATING_FACILITY | AD050 | UtilityInfrastructurePnt | HEATING_FACILITY_P | AD050-000 | 0 | Heating_Plant | A_Culture\D_Power_Gen\050_Heating_Plant
|  | UtilityInfrastructureSrf | HEATING_FACILITY_S | AD050-000 | 0 | Heating_Plant | A_Culture\D_Power_Gen\050_Heating_Plant
COOLING_FACILITY | AD055 | UtilityInfrastructurePnt | COOLING_FACILITY_P | AD055-000 | 0 | Cooling_Facility | A_Culture\D_Power_Gen\055_Cooling_Facility
|  | UtilityInfrastructureSrf | COOLING_FACILITY_S | AD055-000 | 0 | Cooling_Facility | A_Culture\D_Power_Gen\055_Cooling_Facility
WIND_FARM | AD060 | UtilityInfrastructurePnt | WIND_FARM_P | AD060-000 | 0 | Wind_Farm | A_Culture\D_Power_Gen\060_Wind_Farm
|  | UtilityInfrastructureSrf | WIND_FARM_S | AD060-000 | 0 | Wind_Farm | A_Culture\D_Power_Gen\060_Wind_Farm
| AF010 |  |  | AE010-000 | 0 | Assembly_Plant | A_Culture\E_Fab_Industry\010_Assembly_Plant
SMOKESTACK | AF010 | UtilityInfrastructurePnt | SMOKESTACK_P | AF010-000 | 0 | Smokestack | A_Culture\F_Ind_Structure\010_Smokestack
CONVEYOR | AF020 | IndustryCrv | CONVEYOR_C | AF020-000 | 0 | Conveyor | A_Culture\F_Ind_Structure\020_Conveyor
|  | IndustryPnt | CONVEYOR_P
|  |  |  | AF021-000 | 0 | Bucket_Elevator | A_Culture\F_Ind_Structure\021_Bucket_Elevator
COOLING_TOWER | AF030 | UtilityInfrastructurePnt | COOLING_TOWER_P | AF030-000 | 0 | Cooling_Tower | A_Culture\F_Ind_Structure\030_Cooling_Tower
|  | UtilityInfrastructureSrf | COOLING_TOWER_S
CRANE | AF040 | IndustryPnt | CRANE_P | AF040-000 | 0 | Crane | A_Culture\F_Ind_Structure\040_Crane
|  | IndustrySrf | CRANE_S
|  |  |  | AF041-000 | 0 | Sheerleg | A_Culture\F_Ind_Structure\041_Sheerleg
EXCAVATING_MACHINE | AF050 | IndustryCrv | EXCAVATING_MACHINE_C | AF050-000 | 0 | Dredger | A_Culture\F_Ind_Structure\050_Dredger
|  | IndustryPnt | EXCAVATING_MACHINE_P
ENGINE_TEST_CELL | AF060 | StructurePnt | ENGINE_TEST_CELL_P | AF060-000 | 0 | Engine_Cell | A_Culture\F_Ind_Structure\060_Engine_Cell
|  | StructureSrf | ENGINE_TEST_CELL_S
FLARE_PIPE | AF070 | IndustryPnt | FLARE_PIPE_P | AF070-000 | 0 | Flare_Pipe | A_Culture\F_Ind_Structure\070_Flare_Pipe
HOPPER | AF080 | IndustryPnt | HOPPER_P | AF080-000 | 0 | Hopper | A_Culture\F_Ind_Structure\080_Hopper
SHOPPING_COMPLEX | AG030 | FacilitySrf | SHOPPING_COMPLEX_S | AG030-000 | 0 | Shopping_Complex | A_Culture\G_Commercial\030_Shopping_Complex
OFFICE_PARK | AG040 | FacilitySrf | OFFICE_PARK_S | AG040-000 | 0 | Office_Park | A_Culture\G_Commercial\040_Office_Park
BILLBOARD | AG050 | StructurePnt | BILLBOARD_P | AG050-000 | 0 | Billboard | A_Culture\G_Commercial\050_Billboard
|  |  |  | AH010-000 | 0 | Bastion | A_Culture\H_Institutional\010_Bastion
|  |  |  | AH020-000 | 0 | Trench | A_Culture\H_Institutional\020_Trench
ENGINEERED_EARTHWORK (AH025) | AH025 | MilitaryCrv | ENGINEERED_EARTHWORK_C
|  | MilitarySrf | ENGINEERED_EARTHWORK_S
|  |  |  | AH030-000 | 0 | Hazard_Shelter | A_Culture\H_Institutional\030_Hazard_Shelter
|  |  |  | AH050-000 | 0 | Fortification | A_Culture\H_Institutional\050_Fortification
FORTIFIED_BUILDING (AH055) | AH055 | MilitaryPnt | FORTIFIED_BUILDING_P
|  | MilitarySrf | FORTIFIED_BUILDING_S
UNDERGROUND_BUNKER | AH060 | MilitaryPnt | UNDERGROUND_BUNKER_P | AH060-000 | 0 | Bunker | A_Culture\H_Institutional\060_Bunker
|  | MilitarySrf | UNDERGROUND_BUNKER_S
CHECKPOINT | AH070 | TransportationGroundPnt | CHECKPOINT_P | AH070-000 | 0 | Checkpoint | A_Culture\H_Institutional\070_Checkpoint
CARAVAN_PARK | AI020 | SettlementSrf | CARAVAN_PARK_S | AI020-000 | 0 | Mobile_Home_Park | A_Culture\I_Residential\020_Mobile_Home_Park
MANUFACTURED_HOME_PARK (AI021) | AI021 | SettlementSrf | MANUFACTURED_HOME_PARK_S
CAMP | AI030 | SettlementPnt | CAMP_P | AI030-000 | 0 | Camp | A_Culture\I_Residential\030_Camp
|  | SettlementSrf | CAMP_S | AI030-000 | 0 | Camp | A_Culture\I_Residential\030_Camp
|  |  |  | AJ010-000 | 0 | Circular_Irrigation | A_Culture\J_Agriculture\010_Circular_Irrigation
|  |  |  | AJ020-000 | 0 | Siphon | A_Culture\J_Agriculture\020_Siphon
HOLDING_PEN | AJ030 | AgriculturePnt | HOLDING_PEN_P | AJ030-000 | 0 | Stockyard | A_Culture\J_Agriculture\030_Stockyard
|  | AgricultureSrf | HOLDING_PEN_S | AJ030-000 | 0 | Stockyard | A_Culture\J_Agriculture\030_Stockyard
WINDMILL | AJ050 | AgriculturePnt | WINDMILL_P | AJ050-000 | 0 | Windmill | A_Culture\J_Agriculture\050_Windmill
|  | AgricultureSrf | WINDMILL_S | AJ050-000 | 0 | Windmill | A_Culture\J_Agriculture\050_Windmill
WIND_TURBINE | AJ051 | UtilityInfrastructurePnt | WIND_TURBINE_P | AJ051-000 | 0 | Windmotor | A_Culture\J_Agriculture\051_Windmotor
WATER_MILL | AJ055 | IndustryPnt | WATER_MILL_P | AJ055-000 | 0 | Water_Mill | A_Culture\J_Agriculture\055_Water_Mill
|  | IndustrySrf | WATER_MILL_S | AJ055-000 | 0 | Water_Mill | A_Culture\J_Agriculture\055_Water_Mill
|  |  |  | AJ060-000 | 0 | Farm | A_Culture\J_Agriculture\060_Farm
|  |  |  | AJ070-000 | 0 | Ranch | A_Culture\J_Agriculture\070_Ranch
STABLE | AJ080 | AgriculturePnt | STABLE_P | AJ080-000 | 0 | Stable | A_Culture\J_Agriculture\080_Stable
|  | AgricultureSrf | STABLE_S | AJ080-000 | 0 | Stable | A_Culture\J_Agriculture\080_Stable
BARN | AJ085 | AgriculturePnt | BARN_P | AJ085-000 | 0 | Barn | A_Culture\J_Agriculture\085_Barn
|  | AgricultureSrf | BARN_S | AJ085-000 | 0 | Barn | A_Culture\J_Agriculture\085_Barn
|  |  |  | AJ090-000 | 0 | Cattle_Dipping_Tank | A_Culture\J_Agriculture\090_Cattle_Dipping_Tank
|  |  |  | AJ100-000 | 0 | Agricultural_Colony | A_Culture\J_Agriculture\100_Agricultural_Colony
GREENHOUSE | AJ110 | AgriculturePnt | GREENHOUSE_P | AJ110-000 | 0 | Greenhouse | A_Culture\J_Agriculture\110_Greenhouse
|  | AgricultureSrf | GREENHOUSE_S | AJ110-000 | 0 | Greenhouse | A_Culture\J_Agriculture\110_Greenhouse
|  |  |  | AJ501-000 | 0 | Water_Wheel | A_Culture\J_Agriculture\501_Water_Wheel
|  |  |  | AJ525-000 | 0 | Grange | A_Culture\J_Agriculture\525_Grange
[6 empty] | Recreational | A_Culture\K_Recreational
|  |  |  | AK015-000 | 0 | Bandshell | A_Culture\K_Recreational\015_Bandshell
AMUSEMENT_PARK_ATTRACTION | AK020 | RecreationCrv | AMUSEMENT_PARK_ATTRACTION_C | AK020-000 | 0 | Amst_Pk_Attract | A_Culture\K_Recreational\020_Amst_Pk_Attract
|  | RecreationPnt | AMUSEMENT_PARK_ATTRACTION_P | AK020-000 | 0 | Amst_Pk_Attract | A_Culture\K_Recreational\020_Amst_Pk_Attract
|  | RecreationSrf | AMUSEMENT_PARK_ATTRACTION_S | AK020-000 | 0 | Amst_Pk_Attract | A_Culture\K_Recreational\020_Amst_Pk_Attract
AMUSEMENT_PARK | AK030 | RecreationPnt | AMUSEMENT_PARK_P | AK030-000 | 0 | Amst_Pk | A_Culture\K_Recreational\030_Amst_Pk
|  | RecreationSrf | AMUSEMENT_PARK_S | AK030-000 | 0 | Amst_Pk | A_Culture\K_Recreational\030_Amst_Pk
SPORTS_GROUND | AK040 | RecreationPnt | SPORTS_GROUND_P | AK040-000 | 0 | Athletic_Field | A_Culture\K_Recreational\040_Athletic_Field
|  | RecreationSrf | SPORTS_GROUND_S | AK040-000 | 0 | Athletic_Field | A_Culture\K_Recreational\040_Athletic_Field
|  |  |  | AK050-000 | 0 | Tennis_Court | A_Culture\K_Recreational\050_Tennis_Court
|  |  |  | AK051-000 | 0 | Tennis_Complex | A_Culture\K_Recreational\051_Tennis_Complex
CAMP_SITE | AK060 | RecreationPnt | CAMP_SITE_P | AK060-000 | 0 | Campground | A_Culture\K_Recreational\060_Campground
|  | RecreationSrf | CAMP_SITE_S | AK060-000 | 0 | Campground | A_Culture\K_Recreational\060_Campground
PICNIC_SITE | AK061 | RecreationSrf | PICNIC_SITE_S | AK061-000 | 0 | Picnic_Site | A_Culture\K_Recreational\061_Picnic_Site
DRIVE_IN_THEATRE | AK070 | RecreationSrf | DRIVE_IN_THEATRE_S | AK070-000 | 0 | Drive-In_Theater | A_Culture\K_Recreational\070_Drive-In_Theater
OUTDOOR_THEATRE_SCREEN | AK080 | RecreationCrv | OUTDOOR_THEATRE_SCREEN_C | AK080-000 | 0 | Theater_Screen | A_Culture\K_Recreational\080_Theater_Screen
|  | RecreationPnt | OUTDOOR_THEATRE_SCREEN_P | AK080-000 | 0 | Theater_Screen | A_Culture\K_Recreational\080_Theater_Screen
FAIRGROUND | AK090 | RecreationSrf | FAIRGROUND_S | AK090-000 | 0 | Fairground | A_Culture\K_Recreational\090_Fairground
|  |  |  | AK091-000 | 0 | Exhibition_Ground | A_Culture\K_Recreational\091_Exhibition_Ground
GOLF_COURSE | AK100 | RecreationSrf | GOLF_COURSE_S | AK100-000 | 0 | Golf_Course | A_Culture\K_Recreational\100_Golf_Course
GOLF_DRIVING_RANGE | AK101 | RecreationSrf | GOLF_DRIVING_RANGE_S | AK101-000 | 0 | Golf_Driving_Range | A_Culture\K_Recreational\101_Golf_Driving_Range
GRANDSTAND | AK110 | RecreationPnt | GRANDSTAND_P | AK110-000 | 0 | Grandstand | A_Culture\K_Recreational\110_Grandstand
|  | RecreationSrf | GRANDSTAND_S | AK110-000 | 0 | Grandstand | A_Culture\K_Recreational\110_Grandstand
PARK | AK120 | CultureSrf | PARK_S | AK120-000 | 0 | Park | A_Culture\K_Recreational\120_Park
LOOKOUT | AK121 | CulturePnt | LOOKOUT_P | AK121-000 | 0 | Lookout | A_Culture\K_Recreational\121_Lookout
|  | CultureSrf | LOOKOUT_S | AK121-000 | 0 | Lookout | A_Culture\K_Recreational\121_Lookout
|  |  |  | AK122-000 | 0 | Green_Space | A_Culture\K_Recreational\122_Green_Space
|  |  |  | AK123-000 | 0 | Bench | A_Culture\K_Recreational\123_Bench
|  |  |  | AK124-000 | 0 | Picnic_Table | A_Culture\K_Recreational\124_Picnic_Table
RACETRACK | AK130 | RecreationCrv | RACETRACK_C | AK130-000 | 0 | Race_Track | A_Culture\K_Recreational\130_Race_Track
|  | RecreationSrf | RACETRACK_S | AK130-000 | 0 | Race_Track | A_Culture\K_Recreational\130_Race_Track
|  |  |  | AK140-000 | 0 | Planter | A_Culture\K_Recreational\140_Planter
|  |  |  | AK141-000 | 0 | Statue_Pedestal | A_Culture\K_Recreational\141_Statue_Pedestal
SKI_JUMP | AK150 | RecreationCrv | SKI_JUMP_C | AK150-000 | 0 | Ski_Jump | A_Culture\K_Recreational\150_Ski_Jump
|  | RecreationPnt | SKI_JUMP_P | AK150-000 | 0 | Ski_Jump | A_Culture\K_Recreational\150_Ski_Jump
SKI_RUN | AK155 | RecreationCrv | SKI_RUN_C | AK155-000 | 0 | Ski_Track | A_Culture\K_Recreational\155_Ski_Track
|  | RecreationSrf | SKI_RUN_S | AK155-000 | 0 | Ski_Track | A_Culture\K_Recreational\155_Ski_Track
STADIUM | AK160 | RecreationPnt | STADIUM_P | AK160-000 | 0 | Stadium | A_Culture\K_Recreational\160_Stadium
|  | RecreationSrf | STADIUM_S | AK160-000 | 0 | Stadium | A_Culture\K_Recreational\160_Stadium
SCOREBOARD | AK161 | RecreationPnt | SCOREBOARD_P | AK161-000 | 0 | Scoreboard | A_Culture\K_Recreational\161_Scoreboard
AMPHITHEATRE | AK164 | RecreationPnt | AMPHITHEATRE_P | AK164-000 | 0 | Amphitheatre | A_Culture\K_Recreational\164_Amphitheatre
|  | RecreationSrf | AMPHITHEATRE_S | AK164-000 | 0 | Amphitheatre | A_Culture\K_Recreational\164_Amphitheatre
|  |  |  | AK165-000 | 0 | Sports_Stadium | A_Culture\K_Recreational\165_Sports_Stadium
|  |  |  | AK166-000 | 0 | Arena | A_Culture\K_Recreational\166_Arena
SWIMMING_POOL | AK170 | RecreationPnt | SWIMMING_POOL_P | AK170-000 | 0 | Swimming_Pool | A_Culture\K_Recreational\170_Swimming_Pool
|  | RecreationSrf | SWIMMING_POOL_S | AK170-000 | 0 | Swimming_Pool | A_Culture\K_Recreational\170_Swimming_Pool
ZOO | AK180 | RecreationPnt | ZOO_P | AK180-000 | 0 | Zoo | A_Culture\K_Recreational\180_Zoo
|  | RecreationSrf | ZOO_S | AK180-000 | 0 | Zoo | A_Culture\K_Recreational\180_Zoo
|  |  |  | AK190-000 | 0 | Fishing | A_Culture\K_Recreational\190_Fishing
|  |  |  | AK200-000 | 0 | Spa | A_Culture\K_Recreational\200_Spa
|  |  |  | AK539-000 | 0 | Open_Air_Bath | A_Culture\K_Recreational\539_Open_Air_Bath
|  |  |  | AL005-000 | 0 | Animal_Sanctuary | A_Culture\L_Misc_Feature\005_Animal_Sanctuary
FACILITY | AL010 | FacilityPnt | FACILITY_P | AL010-000 | 0 | Facility | A_Culture\L_Misc_Feature\010_Facility
|  | FacilitySrf | FACILITY_S | AL010-000 | 0 | Facility | A_Culture\L_Misc_Feature\010_Facility
INSTALLATION | AL011 | FacilityPnt | INSTALLATION_P | AL011-000 | 0 | Installation | A_Culture\L_Misc_Feature\011_Installation
|  | FacilitySrf | INSTALLATION_S | AL011-000 | 0 | Installation | A_Culture\L_Misc_Feature\011_Installation
ARCHEOLOGICAL_SITE | AL012 | CulturePnt | ARCHAEOLOGICAL_SITE_P | AL012-000 | 0 | Arch_Site | A_Culture\L_Misc_Feature\012_Arch_Site
|  | CultureSrf | ARCHAEOLOGICAL_SITE_S | AL012-000 | 0 | Arch_Site | A_Culture\L_Misc_Feature\012_Arch_Site
BUILDING | AL013 | StructurePnt | BUILDING_P | AL013-000 | 0 | Building | A_Culture\L_Misc_Feature\013_Building
|  | StructureSrf | BUILDING_S | AL013-000 | 0 | Building | A_Culture\L_Misc_Feature\013_Building
NON_BUILDING_STRUCTURE | AL014 | StructurePnt | NON_BUILDING_STRUCTURE_P | AL014-000 | 0 | Non_Building_Structure | A_Culture\L_Misc_Feature\014_Non_Building_Structure
|  | StructureSrf | NON_BUILDING_STRUCTURE_S | AL014-000 | 0 | Non_Building_Structure | A_Culture\L_Misc_Feature\014_Non_Building_Structure
|  |  |  | AL015-000 | 0 | Building_Generic | A_Culture\L_Misc_Feature\015_Building
|  |  |  | AL015-001 | 1 | Fab_Structure | A_Culture\L_Misc_Feature\015_Building
|  |  |  | AL015-002 | 2 | Gov_Building | A_Culture\L_Misc_Feature\015_Building
|  |  |  | AL015-003 | 3 | Capitol_Building | A_Culture\L_Misc_Feature\015_Building
|  |  |  | AL015-004 | 4 | Castle | A_Culture\L_Misc_Feature\015_Building
|  |  |  | AL015-005 | 5 | Gov_Admin_Building | A_Culture\L_Misc_Feature\015_Building
|  |  |  | AL015-006 | 6 | Hospital | A_Culture\L_Misc_Feature\015_Building
|  |  |  | AL015-007 | 7 | House_of_Worship | A_Culture\L_Misc_Feature\015_Building
|  |  |  | AL015-008 | 8 | Mil_Admin_Ops_Building | A_Culture\L_Misc_Feature\015_Building
|  |  |  | AL015-009 | 9 | Museum | A_Culture\L_Misc_Feature\015_Building
|  |  |  | AL015-010 | 10 | Observatory | A_Culture\L_Misc_Feature\015_Building
|  |  |  | AL015-011 | 11 | Palace | A_Culture\L_Misc_Feature\015_Building
|  |  |  | AL015-012 | 12 | Police_Station | A_Culture\L_Misc_Feature\015_Building
|  |  |  | AL015-013 | 13 | Prison | A_Culture\L_Misc_Feature\015_Building
|  |  |  | AL015-014 | 14 | Ranger_Station | A_Culture\L_Misc_Feature\015_Building
|  |  |  | AL015-015 | 15 | School | A_Culture\L_Misc_Feature\015_Building
|  |  |  | AL015-016 | 16 | House | A_Culture\L_Misc_Feature\015_Building
|  |  |  | AL015-017 | 17 | Multi_Unit_Dwelling | A_Culture\L_Misc_Feature\015_Building
|  |  |  | AL015-018 | 18 | Cemetery_Building | A_Culture\L_Misc_Feature\015_Building
|  |  |  | AL015-019 | 19 | Farm_Building | A_Culture\L_Misc_Feature\015_Building
|  |  |  | AL015-020 | 20 | Greenhouse | A_Culture\L_Misc_Feature\015_Building
|  |  |  | AL015-021 | 21 | Garage | A_Culture\L_Misc_Feature\015_Building
|  |  |  | AL015-022 | 22 | Watermill_Gristmill | A_Culture\L_Misc_Feature\015_Building
|  |  |  | AL015-023 | 23 | Wind_Tunnel | A_Culture\L_Misc_Feature\015_Building
|  |  |  | AL015-024 | 24 | Warehouse | A_Culture\L_Misc_Feature\015_Building
|  |  |  | AL015-025 | 25 | Roundhouse | A_Culture\L_Misc_Feature\015_Building
|  |  |  | AL015-026 | 26 | Railroad_Facility | A_Culture\L_Misc_Feature\015_Building
|  |  |  | AL015-027 | 27 | Depot_Terminal | A_Culture\L_Misc_Feature\015_Building
|  |  |  | AL015-028 | 28 | Admin_Building | A_Culture\L_Misc_Feature\015_Building
|  |  |  | AL015-029 | 29 | AC_Maint_Shop | A_Culture\L_Misc_Feature\015_Building
|  |  |  | AL015-030 | 30 | Hangar | A_Culture\L_Misc_Feature\015_Building
|  |  |  | AL015-031 | 31 | Customs_House | A_Culture\L_Misc_Feature\015_Building
|  |  |  | AL015-033 | 33 | Health_Office | A_Culture\L_Misc_Feature\015_Building
|  |  |  | AL015-034 | 34 | Firing_Range | A_Culture\L_Misc_Feature\015_Building
|  |  |  | AL015-035 | 35 | Post_Office | A_Culture\L_Misc_Feature\015_Building
|  |  |  | AL015-036 | 36 | Dormitory | A_Culture\L_Misc_Feature\015_Building
|  |  |  | AL015-037 | 37 | Fire_Station | A_Culture\L_Misc_Feature\015_Building
|  |  |  | AL015-038 | 38 | Jail | A_Culture\L_Misc_Feature\015_Building
|  |  |  | AL015-039 | 39 | Guardhouse | A_Culture\L_Misc_Feature\015_Building
|  |  |  | AL015-040 | 40 | Telephone_Station | A_Culture\L_Misc_Feature\015_Building
|  |  |  | AL015-050 | 50 | Church | A_Culture\L_Misc_Feature\015_Building
|  |  |  | AL015-051 | 51 | Market | A_Culture\L_Misc_Feature\015_Building
|  |  |  | AL015-052 | 52 | Town_Hall | A_Culture\L_Misc_Feature\015_Building
|  |  |  | AL015-053 | 53 | Bank | A_Culture\L_Misc_Feature\015_Building
|  |  |  | AL015-054 | 54 | Service_Station | A_Culture\L_Misc_Feature\015_Building
|  |  |  | AL015-055 | 55 | Yacht_Club | A_Culture\L_Misc_Feature\015_Building
|  |  |  | AL015-056 | 56 | Public_Inn | A_Culture\L_Misc_Feature\015_Building
|  |  |  | AL015-057 | 57 | Restaurant | A_Culture\L_Misc_Feature\015_Building
|  |  |  | AL015-058 | 58 | Observation | A_Culture\L_Misc_Feature\015_Building
|  |  |  | AL015-059 | 59 | RD_Facility | A_Culture\L_Misc_Feature\015_Building
|  |  |  | AL015-060 | 60 | University | A_Culture\L_Misc_Feature\015_Building
|  |  |  | AL015-061 | 61 | amenity=embassy | A_Culture\L_Misc_Feature\015_Building
|  |  |  | AL015-062 | 62 | Legation | A_Culture\L_Misc_Feature\015_Building
|  |  |  | AL015-063 | 63 | Mission | A_Culture\L_Misc_Feature\015_Building
|  |  |  | AL015-064 | 64 | Chancery | A_Culture\L_Misc_Feature\015_Building
|  |  |  | AL015-065 | 65 | Ambassadorial_Residence | A_Culture\L_Misc_Feature\015_Building
|  |  |  | AL015-066 | 66 | Embassy | A_Culture\L_Misc_Feature\015_Building
|  |  |  | AL015-067 | 67 | Consulate | A_Culture\L_Misc_Feature\015_Building
|  |  |  | AL015-068 | 68 | Guard_House | A_Culture\L_Misc_Feature\015_Building
|  |  |  | AL015-069 | 69 | Guard_Shack | A_Culture\L_Misc_Feature\015_Building
|  |  |  | AL015-070 | 70 | Kennel | A_Culture\L_Misc_Feature\015_Building
|  |  |  | AL015-071 | 71 | Oil_Mill_Vegetable | A_Culture\L_Misc_Feature\015_Building
|  |  |  | AL015-072 | 72 | Aerator | A_Culture\L_Misc_Feature\015_Building
|  |  |  | AL015-073 | 73 | Carpentry | A_Culture\L_Misc_Feature\015_Building
|  |  |  | AL015-074 | 74 | Sawmill | A_Culture\L_Misc_Feature\015_Building
|  |  |  | AL015-075 | 75 | Kiln_Oven | A_Culture\L_Misc_Feature\015_Building
|  |  |  | AL015-076 | 76 | Signalman_House | A_Culture\L_Misc_Feature\015_Building
|  |  |  | AL015-077 | 77 | Harbor_Master_Office | A_Culture\L_Misc_Feature\015_Building
|  |  |  | AL015-078 | 78 | Marine_Police | A_Culture\L_Misc_Feature\015_Building
|  |  |  | AL015-079 | 79 | Rescue | A_Culture\L_Misc_Feature\015_Building
|  |  |  | AL015-080 | 80 | Port_Control | A_Culture\L_Misc_Feature\015_Building
|  |  |  | AL015-081 | 81 | Maritime_Station | A_Culture\L_Misc_Feature\015_Building
|  |  |  | AL015-082 | 82 | Lighthouse | A_Culture\L_Misc_Feature\015_Building
|  |  |  | AL015-083 | 83 | Power_Generation | A_Culture\L_Misc_Feature\015_Building
|  |  |  | AL015-084 | 84 | Filtration_Plant | A_Culture\L_Misc_Feature\015_Building
|  |  |  | AL015-085 | 85 | Newspaper_Plant | A_Culture\L_Misc_Feature\015_Building
|  |  |  | AL015-086 | 86 | Telephone_Exchange | A_Culture\L_Misc_Feature\015_Building
|  |  |  | AL015-087 | 87 | Auditorium | A_Culture\L_Misc_Feature\015_Building
|  |  |  | AL015-088 | 88 | Opera_House | A_Culture\L_Misc_Feature\015_Building
|  |  |  | AL015-089 | 89 | Processing_Treatment | A_Culture\L_Misc_Feature\015_Building
|  |  |  | AL015-090 | 90 | Pumphouse | A_Culture\L_Misc_Feature\015_Building
|  |  |  | AL015-091 | 91 | Mobile_Home | A_Culture\L_Misc_Feature\015_Building
|  |  |  | AL015-092 | 92 | Weather_Station | A_Culture\L_Misc_Feature\015_Building
|  |  |  | AL015-093 | 93 | Dependents_Housing | A_Culture\L_Misc_Feature\015_Building
|  |  |  | AL015-094 | 94 | Railroad_Station | A_Culture\L_Misc_Feature\015_Building
|  |  |  | AL015-095 | 95 | Hotel | A_Culture\L_Misc_Feature\015_Building
|  |  |  | AL015-096 | 96 | Diplomatic_Building | A_Culture\L_Misc_Feature\015_Building
|  |  |  | AL015-097 | 97 | Trading_Post | A_Culture\L_Misc_Feature\015_Building
|  |  |  | AL015-098 | 98 | Shed | A_Culture\L_Misc_Feature\015_Building
|  |  |  | AL015-099 | 99 | Battery | A_Culture\L_Misc_Feature\015_Building
|  |  |  | AL015-100 | 100 | Medical_Center | A_Culture\L_Misc_Feature\015_Building
|  |  |  | AL015-101 | 101 | Municipal_Hall | A_Culture\L_Misc_Feature\015_Building
|  |  |  | AL015-102 | 102 | Oil_Facilities_Building | A_Culture\L_Misc_Feature\015_Building
|  |  |  | AL015-103 | 103 | Outbuilding | A_Culture\L_Misc_Feature\015_Building
|  |  |  | AL015-104 | 104 | Paper_Pulp_Mill | A_Culture\L_Misc_Feature\015_Building
|  |  |  | AL015-105 | 105 | Reformatory | A_Culture\L_Misc_Feature\015_Building
|  |  |  | AL015-106 | 106 | Sanitarium | A_Culture\L_Misc_Feature\015_Building
|  |  |  | AL015-107 | 107 | Tracking_Station | A_Culture\L_Misc_Feature\015_Building
|  |  |  | AL015-108 | 108 | Seminary | A_Culture\L_Misc_Feature\015_Building
|  |  |  | AL015-109 | 109 | Sr_Citizen_Home | A_Culture\L_Misc_Feature\015_Building
|  |  |  | AL015-110 | 110 | Shipyard | A_Culture\L_Misc_Feature\015_Building
|  |  |  | AL015-111 | 111 | Sportsplex | A_Culture\L_Misc_Feature\015_Building
|  |  |  | AL015-112 | 112 | Steel_Mill | A_Culture\L_Misc_Feature\015_Building
|  |  |  | AL015-113 | 113 | Weigh_Scale | A_Culture\L_Misc_Feature\015_Building
|  |  |  | AL015-114 | 114 | House_of_Worship-NC | A_Culture\L_Misc_Feature\015_Building
|  |  |  | AL015-115 | 115 | Hostel | A_Culture\L_Misc_Feature\015_Building
|  |  |  | AL015-116 | 116 | Factory | A_Culture\L_Misc_Feature\015_Building
|  |  |  | AL015-117 | 117 | Motel | A_Culture\L_Misc_Feature\015_Building
|  |  |  | AL015-118 | 118 | Community_Center | A_Culture\L_Misc_Feature\015_Building
|  |  |  | AL015-119 | 119 | City_Hall | A_Culture\L_Misc_Feature\015_Building
|  |  |  | AL015-120 | 120 | Automobile_Plant | A_Culture\L_Misc_Feature\015_Building
|  |  |  | AL015-121 | 121 | Armory | A_Culture\L_Misc_Feature\015_Building
|  |  |  | AL015-122 | 122 | Shopping_Center | A_Culture\L_Misc_Feature\015_Building
|  |  |  | AL015-123 | 123 | Correctional_Institute | A_Culture\L_Misc_Feature\015_Building
|  |  |  | AL015-124 | 124 | Repair_Facility | A_Culture\L_Misc_Feature\015_Building
|  |  |  | AL015-125 | 125 | Machinery_Shed | A_Culture\L_Misc_Feature\015_Building
|  |  |  | AL015-126 | 126 | Astronomical_Station | A_Culture\L_Misc_Feature\015_Building
|  |  |  | AL015-127 | 127 | Theater | A_Culture\L_Misc_Feature\015_Building
|  |  |  | AL015-128 | 128 | Library | A_Culture\L_Misc_Feature\015_Building
|  |  |  | AL015-129 | 129 | Airport_Terminal | A_Culture\L_Misc_Feature\015_Building
|  |  |  | AL015-130 | 130 | Bus_Station | A_Culture\L_Misc_Feature\015_Building
|  |  |  | AL015-131 | 131 | Pilot_Office | A_Culture\L_Misc_Feature\015_Building
|  |  |  | AL015-132 | 132 | Pilot_Lookout | A_Culture\L_Misc_Feature\015_Building
|  |  |  | AL015-133 | 133 | Commercial_Building | A_Culture\L_Misc_Feature\015_Building
|  |  |  | AL015-134 | 134 | Fort | A_Culture\L_Misc_Feature\015_Building
|  |  |  | AL015-135 | 135 | Blockhouse | A_Culture\L_Misc_Feature\015_Building
|  |  |  | AL015-136 | 136 | Martello_Tower | A_Culture\L_Misc_Feature\015_Building
|  |  |  | AL015-137 | 137 | Guard_Tower | A_Culture\L_Misc_Feature\015_Building
|  |  |  | AL015-138 | 138 | Jetway | A_Culture\L_Misc_Feature\015_Building
|  |  |  | AL015-723 | 723 | Fire_and_Police_Station | A_Culture\L_Misc_Feature\015_Building
|  |  |  | AL015-999 | 999 | Other | A_Culture\L_Misc_Feature\015_Building
FIRE_HYDRANT | AL017 | UtilityInfrastructurePnt | FIRE_HYDRANT_P | AL017-000 | 0 | Fire_Hydrant | A_Culture\L_Misc_Feature\017_Fire_Hydrant
BUILDING_SUPERSTRUCTURE | AL018 | StructureCrv | BUILDING_SUPERSTRUCTURE_C | AL018-000 | 0 | Building_Addition | A_Culture\L_Misc_Feature\018_Building_Addition
|  | StructurePnt | BUILDING_SUPERSTRUCTURE_P | AL018-000 | 0 | Building_Addition | A_Culture\L_Misc_Feature\018_Building_Addition
|  | StructureSrf | BUILDING_SUPERSTRUCTURE_S | AL018-000 | 0 | Building_Addition | A_Culture\L_Misc_Feature\018_Building_Addition
SHED | AL019 | StructurePnt | SHED_P | AL019-000 | 0 | Shed | A_Culture\L_Misc_Feature\019_Shed
|  | StructureSrf | SHED_S | AL019-000 | 0 | Shed | A_Culture\L_Misc_Feature\019_Shed
BUILT_UP_AREA | AL020 | SettlementPnt | BUILT_UP_AREA_P | AL020-000 | 0 | Built-Up_Area | A_Culture\L_Misc_Feature\020_Built-Up_Area
|  | SettlementSrf | BUILT_UP_AREA_S | AL020-000 | 0 | Built-Up_Area | A_Culture\L_Misc_Feature\020_Built-Up_Area
|  |  |  | AL021-000 | 0 | Built-up_Area-Hist | A_Culture\L_Misc_Feature\021_Built-up_Area-Hist
|  |  |  | AL022-000 | 0 | Populated_Place | A_Culture\L_Misc_Feature\022_Populated_Place
|  | SettlementSrfExt | NEIGHBOURHOOD_S
CAIRN | AL025 | CulturePnt | CAIRN_P | AL025-000 | 0 | Cairn | A_Culture\L_Misc_Feature\025_Cairn
CEMETERY | AL030 | CulturePnt | CEMETERY_P | AL030-000 | 0 | Cemetery | A_Culture\L_Misc_Feature\030_Cemetery
|  | CultureSrf | CEMETERY_S | AL030-000 | 0 | Cemetery | A_Culture\L_Misc_Feature\030_Cemetery
|  |  |  | AL035-000 | 0 | Grave | A_Culture\L_Misc_Feature\035_Grave
TOMB | AL036 | CulturePnt | TOMB_P | AL036-000 | 0 | Tomb | A_Culture\L_Misc_Feature\036_Tomb
|  | CultureSrf | TOMB_S | AL036-000 | 0 | Tomb | A_Culture\L_Misc_Feature\036_Tomb
|  |  |  | AL040-000 | 0 | Cliff_Dwelling | A_Culture\L_Misc_Feature\040_Cliff_Dwelling
|  |  |  | AL045-000 | 0 | Complex_Outline | A_Culture\L_Misc_Feature\045_Complex_Outline
|  |  |  | AL050-000 | 0 | Display_Sign | A_Culture\L_Misc_Feature\050_Display_Sign
DRAGONS_TEETH | AL060 | MilitaryCrv | DRAGONS_TEETH_C | AL060-000 | 0 | Dragon_Teeth | A_Culture\L_Misc_Feature\060_Dragon_Teeth
|  | MilitarySrf | DRAGONS_TEETH_S | AL060-000 | 0 | Dragon_Teeth | A_Culture\L_Misc_Feature\060_Dragon_Teeth
MINEFIELD | AL065 | MilitarySrf | MINEFIELD_S | AL065-000 | 0 | Minefield | A_Culture\L_Misc_Feature\065_Minefield
FENCE | AL070 | StructureCrv | FENCE_C | AL070-000 | 0 | Fence | A_Culture\L_Misc_Feature\070_Fence
FLAGPOLE | AL073 | StructurePnt | FLAGPOLE_P | AL073-000 | 0 | Flagstaff | A_Culture\L_Misc_Feature\073_Flagstaff
|  |  |  | AL075-000 | 0 | Gallery | A_Culture\L_Misc_Feature\075_Gallery
GANTRY | AL080 | StructureCrv | GANTRY_C | AL080-000 | 0 | Gantry | A_Culture\L_Misc_Feature\080_Gantry
|  | StructurePnt | GANTRY_P
|  |  |  | AL090-000 | 0 | Grave_Marker | A_Culture\L_Misc_Feature\090_Grave_Marker
|  |  |  | AL095-000 | 0 | Homogeneous_Radar_Sig_Area | A_Culture\L_Misc_Feature\095_Homogeneous_Radar_Sig_Area
HUT | AL099 | StructurePnt | HUT_P | AL099-000 | 0 | Hut | A_Culture\L_Misc_Feature\099_Hut
|  | StructureSrf | HUT_S
|  |  |  | AL100-000 | 0 | Hut | A_Culture\L_Misc_Feature\100_Hut
|  |  |  | AL101-000 | 0 | Cabin | A_Culture\L_Misc_Feature\101_Cabin
SETTLEMENT | AL105 | SettlementPnt | SETTLEMENT_P | AL105-000 | 0 | Settlement | A_Culture\L_Misc_Feature\105_Settlement
|  | SettlementSrf | SETTLEMENT_S | AL105-000 | 0 | Settlement | A_Culture\L_Misc_Feature\105_Settlement
LIGHT_SUPPORT_STRUCTURE | AL110 | StructurePnt | LIGHT_SUPPORT_STRUCTURE_P | AL110-000 | 0 | Light_Standard | A_Culture\L_Misc_Feature\110_Light_Standard
|  |  |  | AL116-000 | 0 | Calvary_Cross | A_Culture\L_Misc_Feature\116_Calvary_Cross
MISSILE_SITE | AL120 | MilitaryPnt | MISSILE_SITE_P | AL120-000 | 0 | Missile_Site_Generic | A_Culture\L_Misc_Feature\120_Missile_Site
|  | MilitarySrf | MISSILE_SITE_S | AL120-000 | 0 | Missile_Site_Generic | A_Culture\L_Misc_Feature\120_Missile_Site
|  |  |  | AL120-001 | 1 | ABM | A_Culture\L_Misc_Feature\120_Missile_Site
|  |  |  | AL120-002 | 2 | ICBM | A_Culture\L_Misc_Feature\120_Missile_Site
|  |  |  | AL120-003 | 3 | IRBM | A_Culture\L_Misc_Feature\120_Missile_Site
|  |  |  | AL120-004 | 4 | SA1 | A_Culture\L_Misc_Feature\120_Missile_Site
|  |  |  | AL120-005 | 5 | SA2 | A_Culture\L_Misc_Feature\120_Missile_Site
|  |  |  | AL120-006 | 6 | SA3 | A_Culture\L_Misc_Feature\120_Missile_Site
|  |  |  | AL120-007 | 7 | SA4 | A_Culture\L_Misc_Feature\120_Missile_Site
|  |  |  | AL120-008 | 8 | SA5 | A_Culture\L_Misc_Feature\120_Missile_Site
|  |  |  | AL120-009 | 9 | SA6 | A_Culture\L_Misc_Feature\120_Missile_Site
|  |  |  | AL120-010 | 10 | SA7 | A_Culture\L_Misc_Feature\120_Missile_Site
|  |  |  | AL120-011 | 11 | SA8 | A_Culture\L_Misc_Feature\120_Missile_Site
|  |  |  | AL120-012 | 12 | SA9 | A_Culture\L_Misc_Feature\120_Missile_Site
|  |  |  | AL120-013 | 13 | MRBM | A_Culture\L_Misc_Feature\120_Missile_Site
|  |  |  | AL120-014 | 14 | SSM | A_Culture\L_Misc_Feature\120_Missile_Site
|  |  |  | AL120-015 | 15 | SAM | A_Culture\L_Misc_Feature\120_Missile_Site
|  |  |  | AL120-999 | 999 | Other | A_Culture\L_Misc_Feature\120_Missile_Site
|  | MilitaryPntExt | ANTI_AIRCRAFT_ARTILLERY_SITE_P | AL121-000 | 0 | Anti_Aircraft_Artillery_Site | A_Culture\L_Misc_Feature\121_Anti_Aircraft_Artillery_Site
|  | MilitarySrfExt | ANTI_AIRCRAFT_ARTILLERY_SITE_S | AL121-000 | 0 | Anti_Aircraft_Artillery_Site | A_Culture\L_Misc_Feature\121_Anti_Aircraft_Artillery_Site
MEMORIAL_MONUMENT | AL130 | CultureCrv | MEMORIAL_MONUMENT_C | AL130-000 | 0 | Monument | A_Culture\L_Misc_Feature\130_Monument
|  | CulturePnt | MEMORIAL_MONUMENT_P | AL130-000 | 0 | Monument | A_Culture\L_Misc_Feature\130_Monument
|  | CultureSrf | MEMORIAL_MONUMENT_S | AL130-000 | 0 | Monument | A_Culture\L_Misc_Feature\130_Monument
|  |  |  | AL135-000 | 0 | Native_Settlement | A_Culture\L_Misc_Feature\135_Native_Settlement
PARTICLE_ACCELERATOR | AL140 | StructureCrv | PARTICLE_ACCELERATOR_C | AL140-000 | 0 | Particle_Accelerator | A_Culture\L_Misc_Feature\140_Particle_Accelerator
|  | StructurePntExt | PARTICLE_ACCELERATOR_P | AL140-000 | 0 | Particle_Accelerator | A_Culture\L_Misc_Feature\140_Particle_Accelerator
|  | StructureSrf | PARTICLE_ACCELERATOR_S | AL140-000 | 0 | Particle_Accelerator | A_Culture\L_Misc_Feature\140_Particle_Accelerator
|  |  |  | AL141-000 | 0 | Telescope | A_Culture\L_Misc_Feature\141_Telescope
ASTRONOMICAL_OBSERVATORY | AL142 | StructurePnt | ASTRONOMICAL_OBSERVATORY_P | AL142-000 | 0 | Astronomical_Observatory | A_Culture\L_Misc_Feature\142_Astronomical_Observatory
|  | StructureSrf | ASTRONOMICAL_OBSERVATORY_S | AL142-000 | 0 | Astronomical_Observatory | A_Culture\L_Misc_Feature\142_Astronomical_Observatory
OVERHEAD_OBSTRUCTION | AL155 | TransportationGroundCrv | OVERHEAD_OBSTRUCTION_C | AL155-000 | 0 | Overhead | A_Culture\L_Misc_Feature\155_Overhead
|  | TransportationGroundPnt | OVERHEAD_OBSTRUCTION_P | AL155-000 | 0 | Overhead | A_Culture\L_Misc_Feature\155_Overhead
PIPELINE_CROSSING_POINT | AL165 | TransportationGroundPnt | PIPELINE_CROSSING_POINT_P | AL165-000 | 0 | Pipeline_Crossing_Point | A_Culture\L_Misc_Feature\165_Pipeline_Crossing_Point
PUBLIC_SQUARE | AL170 | RecreationPnt | PUBLIC_SQUARE_P | AL170-000 | 0 | Plaza | A_Culture\L_Misc_Feature\170_Plaza
|  | RecreationSrf | PUBLIC_SQUARE_S | AL170-000 | 0 | Plaza | A_Culture\L_Misc_Feature\170_Plaza
COURTYARD | AL175 | CultureSrf | COURTYARD_S | AL175-000 | 0 | Courtyard | A_Culture\L_Misc_Feature\175_Courtyard
RETAIL_STAND | AL180 | CultureSrf | RETAIL_STAND_S | AL180-000 | 0 | Retail_Stand | A_Culture\L_Misc_Feature\180_Retail_Stand
RAMP | AL195 | TransportationGroundCrv | RAMP_C | AL195-000 | 0 | Ramp | A_Culture\L_Misc_Feature\195_Ramp
|  | TransportationGroundSrf | RAMP_S | AL195-000 | 0 | Ramp | A_Culture\L_Misc_Feature\195_Ramp
RUINS | AL200 | CulturePnt | RUINS_P | AL200-000 | 0 | Ruins | A_Culture\L_Misc_Feature\200_Ruins
|  | CultureSrf | RUINS_S | AL200-000 | 0 | Ruins | A_Culture\L_Misc_Feature\200_Ruins
INTEREST_SITE | AL201 | CulturePnt | INTEREST_SITE_P | AL201-000 | 0 | Historic | A_Culture\L_Misc_Feature\201_Historic
|  | CultureSrf | INTEREST_SITE_S | AL201-000 | 0 | Historic | A_Culture\L_Misc_Feature\201_Historic
SHANTY_TOWN | AL208 | SettlementPnt | SHANTY_TOWN_P | AL208-000 | 0 | Shanty_Town | A_Culture\L_Misc_Feature\208_Shanty_Town
|  | SettlementSrf | SHANTY_TOWN_S | AL208-000 | 0 | Shanty_Town | A_Culture\L_Misc_Feature\208_Shanty_Town
|  |  |  | AL209-000 | 0 | Tent_Encampment | A_Culture\L_Misc_Feature\209_Tent_Encampment
|  |  |  | AL210-000 | 0 | Snow_Shed | A_Culture\L_Misc_Feature\210_Snow_Shed
TRANS_ROUTE_PROTECT_STRUCT | AL211 | TransportationGroundCrv | TRANS_ROUTE_PROTECT_STRUCT_C | AL211-000 | 0 | Trans_Route_Protect_Struct | A_Culture\L_Misc_Feature\211_Trans_Route_Protect_Struct
|  | TransportationGroundPnt | TRANS_ROUTE_PROTECT_STRUCT_P | AL211-000 | 0 | Trans_Route_Protect_Struct | A_Culture\L_Misc_Feature\211_Trans_Route_Protect_Struct
|  | TransportationGroundSrf | TRANS_ROUTE_PROTECT_STRUCT_S | AL211-000 | 0 | Trans_Route_Protect_Struct | A_Culture\L_Misc_Feature\211_Trans_Route_Protect_Struct
|  |  |  | AL220-000 | 0 | Steeple | A_Culture\L_Misc_Feature\220_Steeple
|  |  |  | AL240-000 | 0 | Tower-NC | A_Culture\L_Misc_Feature\240_Tower-NC
TOWER | AL241 | StructurePnt | TOWER_P | AL241-000 | 0 | Tower_Generic | A_Culture\L_Misc_Feature\241_Tower_General
|  | StructureSrf | TOWER_S
|  |  |  | AL241-001 | 1 | Bridge | A_Culture\L_Misc_Feature\241_Tower_General
|  |  |  | AL241-002 | 2 | Lookout | A_Culture\L_Misc_Feature\241_Tower_General
|  |  |  | AL241-004 | 4 | Undefined | A_Culture\L_Misc_Feature\241_Tower_General
|  |  |  | AL241-005 | 5 | Light_Tower | A_Culture\L_Misc_Feature\241_Tower_General
|  |  |  | AL241-006 | 6 | Water_Tower | A_Culture\L_Misc_Feature\241_Tower_General
|  |  |  | AL241-007 | 7 | Radio_Tower | A_Culture\L_Misc_Feature\241_Tower_General
|  |  |  | AL241-008 | 8 | Cooling_Tower | A_Culture\L_Misc_Feature\241_Tower_General
|  |  |  | AL241-009 | 9 | Radar_Tower | A_Culture\L_Misc_Feature\241_Tower_General
|  |  |  | AL241-010 | 10 | Lookout_Tower | A_Culture\L_Misc_Feature\241_Tower_General
|  |  |  | AL241-011 | 11 | Television_Tower | A_Culture\L_Misc_Feature\241_Tower_General
|  |  |  | AL241-012 | 12 | Fire_Tower | A_Culture\L_Misc_Feature\241_Tower_General
|  |  |  | AL241-013 | 13 | Mooring_Tower | A_Culture\L_Misc_Feature\241_Tower_General
|  |  |  | AL241-014 | 14 | Powerline_Tower | A_Culture\L_Misc_Feature\241_Tower_General
|  |  |  | AL241-015 | 15 | Loran | A_Culture\L_Misc_Feature\241_Tower_General
|  |  |  | AL241-016 | 16 | Control | A_Culture\L_Misc_Feature\241_Tower_General
|  |  |  | AL241-017 | 17 | Microwave | A_Culture\L_Misc_Feature\241_Tower_General
|  |  |  | AL241-999 | 999 | Other | A_Culture\L_Misc_Feature\241_Tower_General
UNDERGROUND_DWELLING | AL250 | StructurePnt | UNDERGROUND_DWELLING_P | AL250-000 | 0 | Undergrd_Dwelling | A_Culture\L_Misc_Feature\250_Undergrd_Dwelling
WALL | AL260 | StructureCrv | WALL_C | AL260-000 | 0 | Wall | A_Culture\L_Misc_Feature\260_Wall
INDUSTRIAL_FARM | AL270 | AgriculturePnt | INDUSTRIAL_FARM_P | AL270-000 | 0 | Industrial_Farm | A_Culture\L_Misc_Feature\270_Industrial_Farm
|  | AgricultureSrf | INDUSTRIAL_FARM_S | AL270-000 | 0 | Industrial_Farm | A_Culture\L_Misc_Feature\270_Industrial_Farm
|  |  |  | AL330-000 | 0 | Religious_Facility | A_Culture\L_Misc_Feature\330_Religious_Facility
SPACE_FACILITY | AL351 | AeronauticPnt | SPACE_FACILITY_P | AL351-000 | 0 | Space_Facility | A_Culture\L_Misc_Feature\351_Space_Facility
|  | AeronauticSrf | SPACE_FACILITY_S | AL351-000 | 0 | Space_Facility | A_Culture\L_Misc_Feature\351_Space_Facility
|  |  |  | AL370-000 | 0 | Country_House | A_Culture\L_Misc_Feature\370_Country_House
MANOR_HOUSE (AL371) | AL371 | StructurePnt | MANOR_HOUSE_P
|  | StructureSrf | MANOR_HOUSE_S
CASTLE | AL375 | MilitaryPnt | CASTLE_P | AL375-000 | 0 | Castle | A_Culture\L_Misc_Feature\375_Castle
|  | MilitarySrf | CASTLE_S | AL375-000 | 0 | Castle | A_Culture\L_Misc_Feature\375_Castle
CASTLE_COMPLEX (AL376) | AL376 | MilitaryPnt | CASTLE_COMPLEX_P
|  | MilitarySrf | CASTLE_COMPLEX_S
TETHERED_BALLOON | AL510 | AeronauticPnt | TETHERED_BALLOON_P | AL510-000 | 0 | Tethered_Balloon | A_Culture\L_Misc_Feature\510_Tethered_Balloon
STORAGE_DEPOT | AM010 | StoragePnt | STORAGE_DEPOT_P | AM010-000 | 0 | Depot | A_Culture\M_Storage\010_Depot
|  | StorageSrf | STORAGE_DEPOT_S | AM010-000 | 0 | Depot | A_Culture\M_Storage\010_Depot
SHIPPING_CONTAINER | AM011 | StoragePnt | SHIPPING_CONTAINER_P | AM011-000 | 0 | Container | A_Culture\M_Storage\011_Container
|  | StorageSrf | SHIPPING_CONTAINER_S | AM011-000 | 0 | Container | A_Culture\M_Storage\011_Container
GRAIN_STORAGE_STRUCTURE | AM020 | AgriculturePnt | GRAIN_STORAGE_STRUCTURE_P | AM020-000 | 0 | Grain_Silo | A_Culture\M_Storage\020_Grain_Silo
|  | AgricultureSrf | GRAIN_STORAGE_STRUCTURE_S | AM020-000 | 0 | Grain_Silo | A_Culture\M_Storage\020_Grain_Silo
GRAIN_ELEVATOR | AM030 | StoragePnt | GRAIN_ELEVATOR_P | AM030-000 | 0 | Grain_Elevator | A_Culture\M_Storage\030_Grain_Elevator
|  | StorageSrf | GRAIN_ELEVATOR_S | AM030-000 | 0 | Grain_Elevator | A_Culture\M_Storage\030_Grain_Elevator
|  |  |  | AM031-000 | 0 | Timber_Yard | A_Culture\M_Storage\031_Timber_Yard
MINERAL_PILE | AM040 | IndustryPnt | MINERAL_PILE_P | AM040-000 | 0 | Mineral_Pile | A_Culture\M_Storage\040_Mineral_Pile
|  | IndustrySrf | MINERAL_PILE_S | AM040-000 | 0 | Mineral_Pile | A_Culture\M_Storage\040_Mineral_Pile
|  |  |  | AM042-000 | 0 | Material_Pile | A_Culture\M_Storage\042_Material_Pile
SURFACE_BUNKER | AM060 | MilitaryPnt | SURFACE_BUNKER_P | AM060-000 | 0 | Storage_Generic | A_Culture\M_Storage\060_Storage
|  | MilitarySrf | SURFACE_BUNKER_S | AM060-000 | 0 | Storage_Generic | A_Culture\M_Storage\060_Storage
|  |  |  | AM060-001 | 1 | Soft_Standing | A_Culture\M_Storage\060_Storage
|  |  |  | AM060-002 | 2 | Hard_Standing | A_Culture\M_Storage\060_Storage
|  |  |  | AM060-003 | 3 | Dutch_Barn | A_Culture\M_Storage\060_Storage
|  |  |  | AM060-004 | 4 | Warehouse | A_Culture\M_Storage\060_Storage
|  |  |  | AM060-005 | 5 | Warehouse_Specialized | A_Culture\M_Storage\060_Storage
|  |  |  | AM060-006 | 6 | Grain | A_Culture\M_Storage\060_Storage
|  |  |  | AM060-007 | 7 | Ore | A_Culture\M_Storage\060_Storage
|  |  |  | AM060-008 | 8 | Liquid | A_Culture\M_Storage\060_Storage
|  |  |  | AM060-009 | 9 | Explosive | A_Culture\M_Storage\060_Storage
|  |  |  | AM060-010 | 10 | Ammunition | A_Culture\M_Storage\060_Storage
|  |  |  | AM060-011 | 11 | Gaseous | A_Culture\M_Storage\060_Storage
|  |  |  | AM060-012 | 12 | Salt | A_Culture\M_Storage\060_Storage
|  |  |  | AM060-013 | 13 | Gravel | A_Culture\M_Storage\060_Storage
|  |  |  | AM060-014 | 14 | Sand | A_Culture\M_Storage\060_Storage
|  |  |  | AM060-015 | 15 | Explosives | A_Culture\M_Storage\060_Storage
|  |  |  | AM060-016 | 16 | Food | A_Culture\M_Storage\060_Storage
|  |  |  | AM060-017 | 17 | Diesel_Fuel | A_Culture\M_Storage\060_Storage
|  |  |  | AM060-018 | 18 | Gasoline | A_Culture\M_Storage\060_Storage
|  |  |  | AM060-019 | 19 | Oil | A_Culture\M_Storage\060_Storage
|  |  |  | AM060-020 | 20 | Water | A_Culture\M_Storage\060_Storage
|  |  |  | AM060-999 | 999 | Other | A_Culture\M_Storage\060_Storage
MUNITION_STORAGE_FACILITY | AM065 | StoragePnt | MUNITION_STORAGE_FACILITY_P | AM065-000 | 0 | Munition_Storage_Facility | A_Culture\M_Storage\065_Munition_Storage_Facility
|  | StorageSrf | MUNITION_STORAGE_FACILITY_S | AM065-000 | 0 | Munition_Storage_Facility | A_Culture\M_Storage\065_Munition_Storage_Facility
STORAGE_TANK | AM070 | StoragePnt | STORAGE_TANK_P | AM070-000 | 0 | Tank | A_Culture\M_Storage\070_Tank
|  | StorageSrf | STORAGE_TANK_S | AM070-000 | 0 | Tank | A_Culture\M_Storage\070_Tank
TANK_FARM | AM071 | StoragePnt | TANK_FARM_P | AM071-000 | 0 | Tank_Farm | A_Culture\M_Storage\071_Tank_Farm
|  | StorageSrf | TANK_FARM_S | AM071-000 | 0 | Tank_Farm | A_Culture\M_Storage\071_Tank_Farm
FUEL_STORAGE_FACILITY | AM075 | StoragePnt | FUEL_STORAGE_FACILITY_P | AM075-000 | 0 | Fuel_Storage_Facility | A_Culture\M_Storage\075_Fuel_Storage_Facility
|  | StorageSrf | FUEL_STORAGE_FACILITY_S | AM075-000 | 0 | Fuel_Storage_Facility | A_Culture\M_Storage\075_Fuel_Storage_Facility
WATER_TOWER | AM080 | StoragePnt | WATER_TOWER_P | AM080-000 | 0 | Water_Tower | A_Culture\M_Storage\080_Water_Tower
|  | StorageSrf | WATER_TOWER_S | AM080-000 | 0 | Water_Tower | A_Culture\M_Storage\080_Water_Tower
|  |  |  | AM091-000 | 0 | Silo | A_Culture\M_Storage\091_Silo
|  |  |  | AM510-000 | 0 | Transshipment_Station | A_Culture\M_Storage\510_Transshipment_Station
RAILWAY | AN010 | TransportationGroundCrv | RAILWAY_C | AN010-000 | 0 | Railroad_Generic | A_Culture\N_Railroad\010_Railroad
|  |  |  | AN010-002 | 2 | Car-Line | A_Culture\N_Railroad\010_Railroad
|  |  |  | AN010-003 | 3 | Monorail | A_Culture\N_Railroad\010_Railroad
|  |  |  | AN010-006 | 6 | Subway | A_Culture\N_Railroad\010_Railroad
|  |  |  | AN010-008 | 8 | Logging | A_Culture\N_Railroad\010_Railroad
|  |  |  | AN010-010 | 10 | Miniature | A_Culture\N_Railroad\010_Railroad
|  |  |  | AN010-011 | 11 | Rapid_Transit_Route | A_Culture\N_Railroad\010_Railroad
|  |  |  | AN010-013 | 13 | Marine_Railroad | A_Culture\N_Railroad\010_Railroad
|  |  |  | AN010-014 | 14 | Tramway | A_Culture\N_Railroad\010_Railroad
|  |  |  | AN010-015 | 15 | Inclined_Railway | A_Culture\N_Railroad\010_Railroad
|  |  |  | AN010-016 | 16 | Main_Line | A_Culture\N_Railroad\010_Railroad
|  |  |  | AN010-017 | 17 | Branch_Line | A_Culture\N_Railroad\010_Railroad
|  |  |  | AN010-021 | 21 | Railroad_in_Road | A_Culture\N_Railroad\010_Railroad
|  |  |  | AN010-999 | 999 | Other | A_Culture\N_Railroad\010_Railroad
|  |  |  | AN015-000 | 0 | Railway_Track | A_Culture\N_Railroad\015_Railway_Track
RAILWAY_SIDETRACK | AN050 | TransportationGroundCrv | RAILWAY_SIDETRACK_C | AN050-000 | 0 | Railroad_Siding | A_Culture\N_Railroad\050_Railroad_Siding
RAILWAY_YARD | AN060 | TransportationGroundPntExt | RAILWAY_YARD_P | AN060-000 | 0 | Railroad_Yard | A_Culture\N_Railroad\060_Railroad_Yard
|  | TransportationGroundSrf | RAILWAY_YARD_S | AN060-000 | 0 | Railroad_Yard | A_Culture\N_Railroad\060_Railroad_Yard
|  |  |  | AN065-000 | 0 | Railhead | A_Culture\N_Railroad\065_Railhead
RAILWAY_TURNTABLE | AN075 | TransportationGroundPnt | RAILWAY_TURNTABLE_P | AN075-000 | 0 | Railroad_Turntable | A_Culture\N_Railroad\075_Railroad_Turntable
|  | TransportationGroundSrf | RAILWAY_TURNTABLE_S | AN075-000 | 0 | Railroad_Turntable | A_Culture\N_Railroad\075_Railroad_Turntable
ROUNDHOUSE | AN076 | TransportationGroundPnt | ROUNDHOUSE_P | AN076-000 | 0 | Roundhouse | A_Culture\N_Railroad\076_Roundhouse
|  | TransportationGroundSrf | ROUNDHOUSE_S | AN076-000 | 0 | Roundhouse | A_Culture\N_Railroad\076_Roundhouse
|  |  |  | AN080-000 | 0 | Railroad_Switch | A_Culture\N_Railroad\080_Railroad_Switch
RAILWAY_SIGNAL | AN085 | TransportationGroundPnt | RAILWAY_SIGNAL_P | AN085-000 | 0 | Railway_Signal | A_Culture\N_Railroad\085_Railway_Signal
CART_TRACK | AP010 | TransportationGroundCrv | CART_TRACK_C | AP010-000 | 0 | Cart_Track | A_Culture\P_Road\010_Cart_Track
ROAD_INTERCHANGE | AP020 | TransportationGroundPnt | ROAD_INTERCHANGE_P | AP020-000 | 0 | Interchange_Generic | A_Culture\P_Road\020_Interchange
|  |  |  | AP020-001 | 1 | Cloverleaf | A_Culture\P_Road\020_Interchange
|  |  |  | AP020-002 | 2 | Diamond | A_Culture\P_Road\020_Interchange
|  |  |  | AP020-003 | 3 | Fork | A_Culture\P_Road\020_Interchange
|  |  |  | AP020-004 | 4 | Roundabout | A_Culture\P_Road\020_Interchange
|  |  |  | AP020-005 | 5 | Staggered_Ramp | A_Culture\P_Road\020_Interchange
|  |  |  | AP020-006 | 6 | Standard_Ramp | A_Culture\P_Road\020_Interchange
|  |  |  | AP020-007 | 7 | Symmetrical_Ramps | A_Culture\P_Road\020_Interchange
|  |  |  | AP020-008 | 8 | Trumpet | A_Culture\P_Road\020_Interchange
|  |  |  | AP020-009 | 9 | Turban | A_Culture\P_Road\020_Interchange
|  |  |  | AP020-010 | 10 | Wye | A_Culture\P_Road\020_Interchange
|  |  |  | AP020-999 | 999 | Other | A_Culture\P_Road\020_Interchange
ROAD | AP030 | TransportationGroundCrv | ROAD_C | AP030-000 | 0 | Road_Generic | A_Culture\P_Road\030_Road
|  | TransportationGroundSrf | ROAD_S | AP030-000 | 0 | Road_Generic | A_Culture\P_Road\030_Road
|  |  |  | AP030-001 | 1 | Street | A_Culture\P_Road\030_Road
|  |  |  | AP030-002 | 2 | Rapid_Transit | A_Culture\P_Road\030_Road
|  |  |  | AP030-003 | 3 | Laneway | A_Culture\P_Road\030_Road
|  |  |  | AP030-004 | 4 | Service_Lane | A_Culture\P_Road\030_Road
|  |  |  | AP030-005 | 5 | Backroad | A_Culture\P_Road\030_Road
|  |  |  | AP030-006 | 6 | Collector | A_Culture\P_Road\030_Road
|  |  |  | AP030-007 | 7 | Artery_Generic | A_Culture\P_Road\030_Road
|  |  |  | AP030-008 | 8 | Artery_Major | A_Culture\P_Road\030_Road
|  |  |  | AP030-009 | 9 | Artery_Minor | A_Culture\P_Road\030_Road
|  |  |  | AP030-010 | 10 | Highway_Undivided_Generic | A_Culture\P_Road\030_Road
|  |  |  | AP030-011 | 11 | Highway_Undivided_Major | A_Culture\P_Road\030_Road
|  |  |  | AP030-012 | 12 | Highway_Undivided_Minor | A_Culture\P_Road\030_Road
|  |  |  | AP030-013 | 13 | Highway_Divided_Generic | A_Culture\P_Road\030_Road
|  |  |  | AP030-014 | 14 | Highway_Divided_Major | A_Culture\P_Road\030_Road
|  |  |  | AP030-015 | 15 | Highway_Divided_Minor | A_Culture\P_Road\030_Road
|  |  |  | AP030-016 | 16 | Lane | A_Culture\P_Road\030_Road
|  |  |  | AP030-017 | 17 | Street_Major | A_Culture\P_Road\030_Road
|  |  |  | AP030-018 | 18 | Street_Minor | A_Culture\P_Road\030_Road
|  |  |  | AP030-999 | 999 | Other | A_Culture\P_Road\030_Road
|  |  |  | AP032 |  | Road_Ramp | A_Culture\P_Road\032_Road_Ramp
|  |  |  | AP032-000 | 0 | Road_Ramp | A_Culture\P_Road\032_Road_Ramp
|  |  |  | AP032-001 | 1 | Motorway_Ramp | A_Culture\P_Road\032_Road_Ramp
| AP033 |  |  | AP032-002 | 2 | Trunk_Ramp | A_Culture\P_Road\032_Road_Ramp
ENGINEERED_TURNAROUND_SITE (AP033) |  | TransportationGroundPnt | ENGINEERED_TURNAROUND_SITE_P
GATE | AP040 | TransportationGroundCrv | GATE_C | AP040-000 | 0 | Gate | A_Culture\P_Road\040_Gate
VEHICLE_BARRIER | AP041 | TransportationGroundPnt | GATE_P | AP040-000 | 0 | Gate | A_Culture\P_Road\040_Gate
|  | TransportationGroundCrv | VEHICLE_BARRIER_C | AP041-000 | 0 | Barrier | A_Culture\P_Road\041_Barrier
|  | TransportationGroundPnt | VEHICLE_BARRIER_P | AP041-000 | 0 | Barrier | A_Culture\P_Road\041_Barrier
TRAIL | AP050 | TransportationGroundCrv | TRAIL_C | AP050-000 | 0 | Trail | A_Culture\P_Road\050_Trail
TANK_TRAIL (AP055) | AP055 | TransportationGroundCrv | TANK_TRAIL_C
|  | TransportationGroundSrf | TANK_TRAIL_S
TANK_CROSSING (AP056) | AP056 | TransportationGroundPnt | TANK_CROSSING_P
|  | TransportationGroundSrf | TANK_CROSSING_S
|  |  |  | AP060-000 | 0 | Drove | A_Culture\P_Road\060_Drove
|  |  |  | AQ010-000 | 0 | Cableway_Line | A_Culture\Q_Associated\010_Cableway_Line
|  |  |  | AQ020-000 | 0 | Cableway_Pylon | A_Culture\Q_Associated\020_Cableway_Pylon
|  |  |  | AQ021-000 | 0 | Mast | A_Culture\Q_Associated\021_Mast
|  |  |  | AQ030-000 | 0 | Boardwalk | A_Culture\Q_Associated\030_Boardwalk
SIDEWALK | AQ035 | TransportationGroundCrv | SIDEWALK_C | AQ035-000 | 0 | Sidewalk | A_Culture\Q_Associated\035_Sidewalk
|  |  |  | AQ036-000 | 0 | Curb | A_Culture\Q_Associated\036_Curb
BRIDGE | AQ040 | TransportationGroundCrv | BRIDGE_C | AQ040-000 | 0 | Bridge_Generic | A_Culture\Q_Associated\040_Bridge
|  | TransportationGroundPnt | BRIDGE_P | AQ040-000 | 0 | Bridge_Generic | A_Culture\Q_Associated\040_Bridge
|  | TransportationGroundSrf | BRIDGE_S | AQ040-000 | 0 | Bridge_Generic | A_Culture\Q_Associated\040_Bridge
|  |  |  | AQ040-001 | 1 | Arch_Open | A_Culture\Q_Associated\040_Bridge
|  |  |  | AQ040-002 | 2 | Cantilever | A_Culture\Q_Associated\040_Bridge
|  |  |  | AQ040-003 | 3 | Deck | A_Culture\Q_Associated\040_Bridge
|  |  |  | AQ040-004 | 4 | Drawbridge | A_Culture\Q_Associated\040_Bridge
|  |  |  | AQ040-005 | 5 | Pontoon | A_Culture\Q_Associated\040_Bridge
|  |  |  | AQ040-006 | 6 | Girder | A_Culture\Q_Associated\040_Bridge
|  |  |  | AQ040-007 | 7 | Tower_Suspension | A_Culture\Q_Associated\040_Bridge
|  |  |  | AQ040-008 | 8 | Truss | A_Culture\Q_Associated\040_Bridge
|  |  |  | AQ040-009 | 9 | Suspension | A_Culture\Q_Associated\040_Bridge
|  |  |  | AQ040-010 | 10 | Swing | A_Culture\Q_Associated\040_Bridge
|  |  |  | AQ040-011 | 11 | Lift | A_Culture\Q_Associated\040_Bridge
|  |  |  | AQ040-012 | 12 | Transporter | A_Culture\Q_Associated\040_Bridge
|  |  |  | AQ040-013 | 13 | Bascule | A_Culture\Q_Associated\040_Bridge
|  |  |  | AQ040-014 | 14 | Fixed_Unspecified | A_Culture\Q_Associated\040_Bridge
|  |  |  | AQ040-015 | 15 | Slab | A_Culture\Q_Associated\040_Bridge
|  |  |  | AQ040-016 | 16 | Stringer_Beam | A_Culture\Q_Associated\040_Bridge
|  |  |  | AQ040-017 | 17 | Arch_Suspension | A_Culture\Q_Associated\040_Bridge
|  |  |  | AQ040-018 | 18 | Retractable | A_Culture\Q_Associated\040_Bridge
|  |  |  | AQ040-019 | 19 | Suspension_Bow | A_Culture\Q_Associated\040_Bridge
|  |  |  | AQ040-020 | 20 | Suspension_Cable | A_Culture\Q_Associated\040_Bridge
|  |  |  | AQ040-021 | 21 | Moveable_Surface | A_Culture\Q_Associated\040_Bridge
|  |  |  | AQ040-022 | 22 | Covered | A_Culture\Q_Associated\040_Bridge
|  |  |  | AQ040-023 | 23 | Opening | A_Culture\Q_Associated\040_Bridge
|  |  |  | AQ040-024 | 24 | Footbridge | A_Culture\Q_Associated\040_Bridge
|  |  |  | AQ040-025 | 25 | Fixed | A_Culture\Q_Associated\040_Bridge
|  |  |  | AQ040-026 | 26 | Arch_Closed | A_Culture\Q_Associated\040_Bridge
|  |  |  | AQ040-027 | 27 | Cable_Stayed | A_Culture\Q_Associated\040_Bridge
|  |  |  | AQ040-999 | 999 | Other | A_Culture\Q_Associated\040_Bridge
BRIDGE_SPAN | AQ045 | TransportationGroundCrv | BRIDGE_SPAN_C | AQ045-000 | 0 | Bridge_Span | A_Culture\Q_Associated\045_Bridge_Span
BRIDGE_SUPERSTRUCTURE | AQ050 | TransportationGroundPnt | BRIDGE_SPAN_P | AQ045-000 | 0 | Bridge_Span | A_Culture\Q_Associated\045_Bridge_Span
BRIDGE_TOWER | AQ055 | TransportationGroundSrf | BRIDGE_SPAN_S | AQ045-000 | 0 | Bridge_Span | A_Culture\Q_Associated\045_Bridge_Span
|  | TransportationGroundCrv | BRIDGE_SUPERSTRUCTURE_C | AQ050-000 | 0 | Bridge_Superstruct | A_Culture\Q_Associated\050_Bridge_Superstruct
|  | TransportationGroundSrf | BRIDGE_SUPERSTRUCTURE_S | AQ050-000 | 0 | Bridge_Superstruct | A_Culture\Q_Associated\050_Bridge_Superstruct
|  | TransportationGroundPnt | BRIDGE_TOWER_P | AQ055-000 | 0 | Bridge_Pylon | A_Culture\Q_Associated\055_Bridge_Pylon
BRIDGE_PIER | AQ056 | TransportationGroundCrv | BRIDGE_PIER_C | AQ056-000 | 0 | Bridge_Pier | A_Culture\Q_Associated\056_Bridge_Pier
|  | TransportationGroundPnt | BRIDGE_PIER_P | AQ056-000 | 0 | Bridge_Pier | A_Culture\Q_Associated\056_Bridge_Pier
| AQ059 | TransportationGroundSrf | BRIDGE_PIER_S | AQ056-000 | 0 | Bridge_Pier | A_Culture\Q_Associated\056_Bridge_Pier
|  |  |  | AQ058-000 | 0 | Constriction_or_Expansion | A_Culture\Q_Associated\058_Constriction_or_Expansion
TRANS_ROUTE_CHARACTER_CHANGE (AQ059) |  | TransportationGroundCrv | TRANS_ROUTE_CHARACTER_CHANGE_C
|  | TransportationGroundPnt | TRANS_ROUTE_CHARACTER_CHANGE_P
CONTROL_TOWER | AQ060 | AeronauticPnt | CONTROL_TOWER_P | AQ060-000 | 0 | Control_Tower | A_Culture\Q_Associated\060_Control_Tower
|  | AeronauticSrf | CONTROL_TOWER_S | AQ060-000 | 0 | Control_Tower | A_Culture\Q_Associated\060_Control_Tower
CROSSING | AQ062 | TransportationGroundPnt | CROSSING_P | AQ062-000 | 0 | Crossing | A_Culture\Q_Associated\062_Crossing
CAUSEWAY_STRUCTURE | AQ063 | TransportationGroundCrv | CAUSEWAY_STRUCTURE_C | AQ063-000 | 0 | Causeway_Structure | A_Culture\Q_Associated\063_Causeway_Structure
|  | TransportationGroundSrf | CAUSEWAY_STRUCTURE_S | AQ063-000 | 0 | Causeway_Structure | A_Culture\Q_Associated\063_Causeway_Structure
|  |  |  | AQ064-000 | 0 | Causeway | A_Culture\Q_Associated\064_Causeway
CULVERT | AQ065 | TransportationGroundCrv | CULVERT_C | AQ065-000 | 0 | Culvert | A_Culture\Q_Associated\065_Culvert
|  | TransportationGroundPnt | CULVERT_P | AQ065-000 | 0 | Culvert | A_Culture\Q_Associated\065_Culvert
TRANSPORTATION_BLOCK | AQ068 | TransportationGroundPnt | TRANSPORTATION_BLOCK_P | AQ068-000 | 0 | Drop_Gate | A_Culture\Q_Associated\068_Drop_Gate
|  | TransportationGroundSrf | TRANSPORTATION_BLOCK_S | AQ068-000 | 0 | Drop_Gate | A_Culture\Q_Associated\068_Drop_Gate
FERRY_CROSSING | AQ070 | TransportationWaterCrv | FERRY_CROSSING_C | AQ070-000 | 0 | Ferry_Crossing | A_Culture\Q_Associated\070_Ferry_Crossing
|  | TransportationWaterPntExt | FERRY_CROSSING_P | AQ070-000 | 0 | Ferry_Crossing | A_Culture\Q_Associated\070_Ferry_Crossing
ICE_ROUTE | AQ075 | TransportationGroundCrv | ICE_ROUTE_C | AQ075-000 | 0 | Ice_Route | A_Culture\Q_Associated\075_Ice_Route
FERRY_STATION | AQ080 | TransportationWaterPnt | FERRY_STATION_P | AQ080-000 | 0 | Ferry_Site | A_Culture\Q_Associated\080_Ferry_Site
|  | TransportationWaterSrf | FERRY_STATION_S | AQ080-000 | 0 | Ferry_Site | A_Culture\Q_Associated\080_Ferry_Site
|  |  |  | AQ090-000 | 0 | Entrance_or_Exit | A_Culture\Q_Associated\090_Entrance_or_Exit
TUNNEL_MOUTH | AQ095 | TransportationGroundPnt | TUNNEL_MOUTH_P | AQ095-000 | 0 | Tunnel_Mouth | A_Culture\Q_Associated\095_Tunnel_Mouth
|  |  |  | AQ100-000 | 0 | Landmark_Post | A_Culture\Q_Associated\100_Landmark_Post
|  |  |  | AQ105-000 | 0 | Buried_Utility | A_Culture\Q_Associated\105_Buried_Utility
MOORING_MAST | AQ110 | AeronauticPnt | MOORING_MAST_P | AQ110-000 | 0 | Mooring_Mast | A_Culture\Q_Associated\110_Mooring_Mast
PREPARED_WATERCOURSE_CROSS | AQ111 | TransportationWaterPnt | PREPARED_WATERCOURSE_CROSS_P | AQ111-000 | 0 | Float_Bridge_Site | A_Culture\Q_Associated\111_Float_Bridge_Site
PIPELINE | AQ113 | UtilityInfrastructureCrv | PIPELINE_C | AQ113-000 | 0 | Pipeline | A_Culture\Q_Associated\113_Pipeline
STORM_DRAIN | AQ114 | UtilityInfrastructurePnt | STORM_DRAIN_P | AQ114-000 | 0 | Storm_Drain | A_Culture\Q_Associated\114_Storm_Drain
UTILITY_COVER | AQ115 | UtilityInfrastructurePnt | UTILITY_ACCESS_POINT_P | AQ115-000 | 0 | Utility_Cover | A_Culture\Q_Associated\115_Utility_Cover
PUMPING_STATION | AQ116 | UtilityInfrastructurePnt | PUMPING_STATION_P | AQ116-000 | 0 | Pumping_Station | A_Culture\Q_Associated\116_Pumping_Station
SHARP_CURVE | AQ118 | UtilityInfrastructureSrf | PUMPING_STATION_S | AQ116-000 | 0 | Pumping_Station | A_Culture\Q_Associated\116_Pumping_Station
|  | TransportationGroundPnt | SHARP_CURVE_P | AQ118-000 | 0 | Sharp_Curve | A_Culture\Q_Associated\118_Sharp_Curve
|  |  |  | AQ119-000 | 0 | Route_Marker | A_Culture\Q_Associated\119_Route_Marker
STEEP_GRADE | AQ120 | TransportationGroundCrv | STEEP_GRADE_C | AQ120-000 | 0 | Steep_Grade | A_Culture\Q_Associated\120_Steep_Grade
TRANSPORTATION_STATION | AQ125 | TransportationGroundPnt | TRANSPORTATION_STATION_P | AQ125-000 | 0 | Station-Misc | A_Culture\Q_Associated\125_Station-Misc
|  | TransportationGroundSrf | TRANSPORTATION_STATION_S | AQ125-000 | 0 | Station-Misc | A_Culture\Q_Associated\125_Station-Misc
TUNNEL | AQ130 | TransportationGroundCrv | TUNNEL_C | AQ130-000 | 0 | Tunnel | A_Culture\Q_Associated\130_Tunnel
|  | TransportationGroundSrf | TUNNEL_S | AQ130-000 | 0 | Tunnel | A_Culture\Q_Associated\130_Tunnel
ROADSIDE_REST_AREA | AQ135 | TransportationGroundPnt | ROADSIDE_REST_AREA_P | AQ135-000 | 0 | Vehicle_Rest_Area | A_Culture\Q_Associated\135_Vehicle_Rest_Area
|  | TransportationGroundSrf | ROADSIDE_REST_AREA_S | AQ135-000 | 0 | Vehicle_Rest_Area | A_Culture\Q_Associated\135_Vehicle_Rest_Area
VEHICLE_LOT | AQ140 | TransportationGroundSrf | VEHICLE_LOT_S | AQ140-000 | 0 | Vehicle_Park_Area | A_Culture\Q_Associated\140_Vehicle_Park_Area
PARKING_GARAGE | AQ141 | TransportationGroundPnt | PARKING_GARAGE_P | AQ141-000 | 0 | Parking_Garage | A_Culture\Q_Associated\141_Parking_Garage
|  | TransportationGroundSrf | PARKING_GARAGE_S | AQ141-000 | 0 | Parking_Garage | A_Culture\Q_Associated\141_Parking_Garage
STAIR | AQ150 | StructureCrv | STAIR_C | AQ150-000 | 0 | Steps_or_Stair | A_Culture\Q_Associated\150_Steps_or_Stair
|  | StructureSrf | STAIR_S | AQ150-000 | 0 | Steps_or_Stair | A_Culture\Q_Associated\150_Steps_or_Stair
ARCADE | AQ151 | TransportationGroundCrv | ARCADE_C | AQ151-000 | 0 | Arcade | A_Culture\Q_Associated\151_Arcade
|  | TransportationGroundSrf | ARCADE_S | AQ151-000 | 0 | Arcade | A_Culture\Q_Associated\151_Arcade
|  |  |  | AQ152-000 | 0 | Overhead_Walkway | A_Culture\Q_Associated\152_Overhead_Walkway
TRAFFIC_LIGHT | AQ160 | TransportationGroundPnt | TRAFFIC_LIGHT_P | AQ160-000 | 0 | Traffic_Light | A_Culture\Q_Associated\160_Traffic_Light
STREET_LAMP | AQ161 | TransportationGroundPnt | STREET_LAMP_P | AQ161-000 | 0 | Street_Lamp | A_Culture\Q_Associated\161_Street_Lamp
STREET_SIGN | AQ162 | TransportationGroundPnt | STREET_SIGN_P | AQ162-000 | 0 | Street_Sign | A_Culture\Q_Associated\162_Street_Sign
MOTOR_VEHICLE_STATION | AQ170 | TransportationGroundPnt | MOTOR_VEHICLE_STATION_P | AQ170-000 | 0 | Motor_Vehicle_Station | A_Culture\Q_Associated\170_Motor_Vehicle_Station
|  | TransportationGroundSrf | MOTOR_VEHICLE_STATION_S | AQ170-000 | 0 | Motor_Vehicle_Station | A_Culture\Q_Associated\170_Motor_Vehicle_Station
|  |  |  | AQ180-000 | 0 | Weigh_Station | A_Culture\Q_Associated\180_Weigh_Station
|  |  |  | AQ200-000 | 0 | Regulatory_Sign | A_Culture\Q_Associated\200_Regulatory_Sign
|  |  |  | AR001-000 | 0 | Marshaller | A_Culture\R_Air_Traffic_Serv\001_Marshaller
CABLE | AT005 | UtilityInfrastructureCrv | CABLE_C | AT005-000 | 0 | Cable | A_Culture\T_Comm\005_Cable
|  |  |  | AT006-000 | 0 | Overhead_Cable | A_Culture\T_Comm\006_Overhead_Cable
DISH_AERIAL | AT010 | UtilityInfrastructurePnt | DISH_AERIAL_P | AT010-000 | 0 | Dish_Aerial | A_Culture\T_Comm\010_Dish_Aerial
AERIAL | AT011 | UtilityInfrastructurePnt | AERIAL_P | AT011-000 | 0 | Aerial | A_Culture\T_Comm\011_Aerial
AERIAL_FARM | AT012 | UtilityInfrastructurePnt | AERIAL_FARM_P | AT012-000 | 0 | Aerial_Farm | A_Culture\T_Comm\012_Aerial_Farm
|  | UtilityInfrastructureSrf | AERIAL_FARM_S | AT012-000 | 0 | Aerial_Farm | A_Culture\T_Comm\012_Aerial_Farm
|  |  |  | AT020-000 | 0 | Early_Warning_Radar | A_Culture\T_Comm\020_Early_Warning_Radar
|  |  |  | AT030-000 | 0 | Power_Line | A_Culture\T_Comm\030_Power_Line
|  |  |  | AT040-000 | 0 | Power_Pylon | A_Culture\T_Comm\040_Power_Pylon
CABLEWAY | AT041 | TransportationGroundCrv | CABLEWAY_C | AT041-000 | 0 | Telepheric | A_Culture\T_Comm\041_Telepheric
PYLON | AT042 | UtilityInfrastructurePnt | PYLON_P | AT042-000 | 0 | Pylon | A_Culture\T_Comm\042_Pylon
RADAR_STATION | AT045 | FacilityPnt | RADAR_STATION_P | AT045-000 | 0 | Radar | A_Culture\T_Comm\045_Radar
|  | FacilitySrf | RADAR_STATION_S
|  |  |  | AT050-000 | 0 | Comm_Building | A_Culture\T_Comm\050_Comm_Building
|  |  |  | AT060-000 | 0 | Telephone_Line | A_Culture\T_Comm\060_Telephone_Line
|  |  |  | AT070-000 | 0 | Telephone_Pylon | A_Culture\T_Comm\070_Telephone_Pylon
|  |  |  | AT080-000 | 0 | Comm_Tower | A_Culture\T_Comm\080_Comm_Tower
|  |  |  | BA005-000 | 0 | High_Water_Line | B_Hydrography\A_Coastal\005_High_Water_Line
LAND_WATER_BOUNDARY | BA010 | PhysiographyCrv | LAND_WATER_BOUNDARY_C | BA010-000 | 0 | Coastline_or_Shoreline | B_Hydrography\A_Coastal\010_Coastline_or_Shoreline
|  |  |  | BA011-000 | 0 | Coastline | B_Hydrography\A_Coastal\011_Coastline
|  |  |  | BA020-000 | 0 | Foreshore | B_Hydrography\A_Coastal\020_Foreshore
|  |  |  | BA021-000 | 0 | Nearshore | B_Hydrography\A_Coastal\021_Nearshore
|  |  |  | BA022-000 | 0 | Backshore | B_Hydrography\A_Coastal\022_Backshore
|  | PhysiographySrfExt | FORESHORE_S | BA023-000 | 0 | Foreshore | B_Hydrography\A_Coastal\023_Foreshore
|  | PhysiographyCrvExt | SHORELINE_C | BA024-000 | 0 | Shoreline | B_Hydrography\A_Coastal\024_Shoreline
|  |  |  | BA025-000 | 0 | Offshore | B_Hydrography\A_Coastal\025_Offshore
ISLAND | BA030 | PhysiographyPnt | ISLAND_P | BA030-000 | 0 | Island | B_Hydrography\A_Coastal\030_Island
|  | PhysiographySrf | ISLAND_S | BA030-000 | 0 | Island | B_Hydrography\A_Coastal\030_Island
TIDAL_WATER | BA040 | HydrographySrf | TIDAL_WATER_S | BA040-000 | 0 | Water | B_Hydrography\A_Coastal\040_Water
|  | PhysiographySrfExt | BEACH_S | BA050-000 | 0 | Beach | B_Hydrography\A_Coastal\050_Beach
|  |  |  | BA051-000 | 0 | Dyke_Crown | check dyke_crown
|  |  |  | BA052-000 | 0 | Beach_Exit | B_Hydrography\A_Coastal\052_Beach_Exit
|  |  |  | BA070-000 | 0 | Waterbody_Bar | B_Hydrography\A_Coastal\070_Waterbody_Bar
HARBOUR | BB005 | PortHarbourSrf | HARBOUR_S | BB005-000 | 0 | Harbor | B_Hydrography\B_Harbor\005_Harbor
|  |  |  | BB006-000 | 0 | Harbor_Complex | B_Hydrography\B_Harbor\006_Harbor_Complex
|  |  |  | BB007-000 | 0 | Channel_Edge | B_Hydrography\B_Harbor\007_Channel_Edge
|  | HydrographySrfExt | HARBOUR_WATERS_S | BB008-000 | 0 | Harbour_Waters | B_Hydrography\B_Harbor\008_Harbour_Waters
PORT | BB009 | PortHarbourPnt | PORT_P | BB009-000 | 0 | Port | B_Hydrography\B_Harbor\009_Port
|  | PortHarbourSrf | PORT_S
|  | PortHarbourPntExt | ANCHORAGE_P | BB010-000 | 0 | Anchorage | B_Hydrography\B_Harbor\010_Anchorage
|  | PortHarbourSrfExt | ANCHORAGE_S | BB010-000 | 0 | Anchorage | B_Hydrography\B_Harbor\010_Anchorage
|  |  |  | BB011-000 | 0 | Anchorage-Complex | B_Hydrography\B_Harbor\011_Anchorage-Complex
|  |  |  | BB012-000 | 0 | Anchor_Berth | B_Hydrography\B_Harbor\012_Anchor_Berth
|  |  |  | BB015-000 | 0 | Roadstead | B_Hydrography\B_Harbor\015_Roadstead
|  | PortHarbourPntExt | ANCHOR_P | BB019-000 | 0 | Anchor | B_Hydrography\B_Harbor\019_Anchor
|  | PortHarbourPntExt | BERTH_P | BB020-000 | 0 | Berth | B_Hydrography\B_Harbor\020_Berth
|  |  |  | BB021-000 | 0 | Mooring_Trot | B_Hydrography\B_Harbor\021_Mooring_Trot
|  |  |  | BB022-000 | 0 | Basin | B_Hydrography\B_Harbor\022_Basin
|  |  |  | BB030-000 | 0 | Bollard | B_Hydrography\B_Harbor\030_Bollard
|  |  |  | BB040-000 | 0 | Groyne | B_Hydrography\B_Harbor\040_Groyne
|  |  |  | BB041-000 | 0 | Breakwater | B_Hydrography\B_Harbor\041_Breakwater
|  |  |  | BB042-000 | 0 | Mole | B_Hydrography\B_Harbor\042_Mole
|  |  |  | BB043-000 | 0 | Groin | B_Hydrography\B_Harbor\043_Groin
|  | PortHarbourPntExt | CALLING_IN_POINT_P | BB050-000 | 0 | Calling-In_Point | B_Hydrography\B_Harbor\050_Calling-In_Point
|  |  |  | BB079-000 | 0 | Mooring_Facility | B_Hydrography\B_Harbor\079_Mooring_Facility
|  | PortHarbourPntExt | DOLPHIN_P | BB080-000 | 0 | Dolphin | B_Hydrography\B_Harbor\080_Dolphin
SHORELINE_CONSTRUCTION | BB081 | PortHarbourCrv | SHORELINE_CONSTRUCTION_C | BB081-000 | 0 | Shoreline_Constr | B_Hydrography\B_Harbor\081_Shoreline_Constr
|  | PortHarbourSrf | SHORELINE_CONSTRUCTION_S | BB081-000 | 0 | Shoreline_Constr | B_Hydrography\B_Harbor\081_Shoreline_Constr
SHORELINE_RAMP | BB082 | PortHarbourCrv | SHORELINE_RAMP_C | BB082-000 | 0 | Shoreline_Ramp | B_Hydrography\B_Harbor\082_Shoreline_Ramp
|  | PortHarbourSrf | SHORELINE_RAMP_S | BB082-000 | 0 | Shoreline_Ramp | B_Hydrography\B_Harbor\082_Shoreline_Ramp
DRY_DOCK | BB090 | PortHarbourSrf | DRY_DOCK_S | BB090-000 | 0 | Drydock | B_Hydrography\B_Harbor\090_Drydock
|  |  |  | BB091-000 | 0 | Dry_Dock_Basin | B_Hydrography\B_Harbor\091_Dry_Dock_Basin
|  |  |  | BB092-000 | 0 | Dry_Dock_Wall | B_Hydrography\B_Harbor\092_Dry_Dock_Wall
|  |  |  | BB095-000 | 0 | Dock | B_Hydrography\B_Harbor\095_Dock
|  | HydrographyCrvExt | FISHING_STAKES_C | BB100-000 | 0 | Fish_Stakes | B_Hydrography\B_Harbor\100_Fish_Stakes
|  |  |  | BB105-000 | 0 | Fishing_Harbor | B_Hydrography\B_Harbor\105_Fishing_Harbor
FISH_WEIR | BB110 | HydrographyPnt | FISH_WEIR_P | BB110-000 | 0 | Fish_Trap | B_Hydrography\B_Harbor\110_Fish_Trap
|  | HydrographySrf | FISH_WEIR_S
|  |  |  | BB111-000 | 0 | Tunny | B_Hydrography\B_Harbor\111_Tunny
|  |  |  | BB112-000 | 0 | Fish_Trap_Area | B_Hydrography\B_Harbor\112_Fish_Trap_Area
|  | PortHarbourSrfExt | NAUTICAL_GRIDIRON_S | BB115-000 | 0 | Gridiron | B_Hydrography\B_Harbor\115_Gridiron
|  |  |  | BB140-000 | 0 | Jetty | B_Hydrography\B_Harbor\140_Jetty
|  |  |  | BB149-000 | 0 | Boat_Landing | B_Hydrography\B_Harbor\149_Boat_Landing
|  | MilitaryPntExt | BEACH_LANDING_SITE_P | BB150-000 | 0 | Landing_Place | B_Hydrography\B_Harbor\150_Landing_Place
|  | MilitarySrfExt | BEACH_LANDING_SITE_S | BB150-000 | 0 | Landing_Place | B_Hydrography\B_Harbor\150_Landing_Place
|  |  |  | BB151-000 | 0 | Landing_Stair | B_Hydrography\B_Harbor\151_Landing_Stair
|  | HydroAidNavigationPntExt | MARITIME_SIGNAL_STATION_P | BB155-000 | 0 | Maritime_Station | B_Hydrography\B_Harbor\155_Maritime_Station
|  |  |  | BB160-000 | 0 | Mooring_Ring | B_Hydrography\B_Harbor\160_Mooring_Ring
|  |  |  | BB170-000 | 0 | Loading_Facility | B_Hydrography\B_Harbor\170_Loading_Facility
|  |  |  | BB175-000 | 0 | Mobile_Offshore_Drill_Unit | B_Hydrography\B_Harbor\175_Mobile_Offshore_Drill_Unit
|  |  |  | BB180-000 | 0 | Oyster_Bed | B_Hydrography\B_Harbor\180_Oyster_Bed
|  |  |  | BB190 |  | Pier | B_Hydrography\B_Harbor\190_Pier
|  |  |  | BB190-000 | 0 | Pier_Generic | B_Hydrography\B_Harbor\190_Pier
|  |  |  | BB190-001 | 1 | Pier | B_Hydrography\B_Harbor\190_Pier
|  |  |  | BB190-002 | 2 | Wharf | B_Hydrography\B_Harbor\190_Pier
|  |  |  | BB190-003 | 3 | Quay | B_Hydrography\B_Harbor\190_Pier
|  |  |  | BB190-999 | 999 | Other | B_Hydrography\B_Harbor\190_Pier
|  |  |  | BB198-000 | 0 | Fender | B_Hydrography\B_Harbor\198_Fender
FLOATING_DRY_DOCK | BB199 | PortHarbourSrf | FLOATING_DRY_DOCK_S | BB199-000 | 0 | Floating_Dock | B_Hydrography\B_Harbor\199_Floating_Dock
|  |  |  | BB200-000 | 0 | Pump_Out_Facility | B_Hydrography\B_Harbor\200_Pump_Out_Facility
SMALL_CRAFT_FACILITY | BB201 | PortHarbourPnt | SMALL_CRAFT_FACILITY_P | BB201-000 | 0 | Small_Craft_Facility | B_Hydrography\B_Harbor\201_Small_Craft_Facility
|  | PortHarbourSrf | SMALL_CRAFT_FACILITY_S | BB201-000 | 0 | Small_Craft_Facility | B_Hydrography\B_Harbor\201_Small_Craft_Facility
|  |  |  | BB202-000 | 0 | Ice_Boom | B_Hydrography\B_Harbor\202_Ice_Boom
|  |  |  | BB220-000 | 0 | Ramp | B_Hydrography\B_Harbor\220_Ramp
|  |  |  | BB221-000 | 0 | Log_Ramp | B_Hydrography\B_Harbor\221_Log_Ramp
|  |  |  | BB225-000 | 0 | Rip_Rap | B_Hydrography\B_Harbor\225_Rip_Rap
|  |  |  | BB226-000 | 0 | Shore_Revetment | B_Hydrography\B_Harbor\226_Shore_Revetment
|  |  |  | BB230-000 | 0 | Seawall | B_Hydrography\B_Harbor\230_Seawall
|  |  |  | BB240-000 | 0 | Slipway | B_Hydrography\B_Harbor\240_Slipway
SHIPYARD | BB241 | PortHarbourPnt | SHIPYARD_P | BB241-000 | 0 | Shipyard | B_Hydrography\B_Harbor\241_Shipyard
|  | PortHarbourSrf | SHIPYARD_S | BB241-000 | 0 | Shipyard | B_Hydrography\B_Harbor\241_Shipyard
|  |  |  | BB250-000 | 0 | Watering_Place | B_Hydrography\B_Harbor\250_Watering_Place
|  |  |  | BB270-000 | 0 | Pilot_Boarding_Place | B_Hydrography\B_Harbor\270_Pilot_Boarding_Place
|  | HydroAidNavigationPntExt | MARITIME_NAVIGATION_BEACON_P | BC010-000 | 0 | Beacon | B_Hydrography\C_NAVAID\010_Beacon
|  | HydroAidNavigationPntExt | BUOY_P | BC020-000 | 0 | Buoy | B_Hydrography\C_NAVAID\020_Buoy
|  |  |  | BC021-000 | 0 | Lateral_Buoy | B_Hydrography\C_NAVAID\021_Lateral_Buoy
|  |  |  | BC030-000 | 0 | Leading_Light | B_Hydrography\C_NAVAID\030_Leading_Light
|  |  |  | BC031-000 | 0 | Navigation_Line | B_Hydrography\C_NAVAID\031_Navigation_Line
|  |  |  | BC032-000 | 0 | Radar_Line | B_Hydrography\C_NAVAID\032_Radar_Line
|  |  |  | BC033-000 | 0 | Radar_Range | B_Hydrography\C_NAVAID\033_Radar_Range
|  | HydroAidNavigationPntExt | MARITIME_RADIOBEACON_P | BC034-000 | 0 | Maritime_Radiobeacon | B_Hydrography\C_NAVAID\034_Maritime_Radiobeacon
|  |  |  | BC035-000 | 0 | Lights_in_Line | B_Hydrography\C_NAVAID\035_Lights_in_Line
|  | HydroAidNavigationPntExt | MARITIME_NAVIGATION_LIGHT_P | BC040-000 | 0 | Light | B_Hydrography\C_NAVAID\040_Light
|  | HydroAidNavigationPntExt | MARITIME_NAV_LIGHT_SUPPORT_P
LIGHTHOUSE | BC050 | HydroAidNavigationPnt | LIGHTHOUSE_P | BC050-000 | 0 | Lighthouse | B_Hydrography\C_NAVAID\050_Lighthouse
|  | HydroAidNavigationSrf | LIGHTHOUSE_S | BC050-000 | 0 | Lighthouse | B_Hydrography\C_NAVAID\050_Lighthouse
|  | HydroAidNavigationPntExt | MARITIME_NAVIGATION_MARKER_P | BC055-000 | 0 | Marker | B_Hydrography\C_NAVAID\055_Marker
|  | HydroAidNavigationPntExt | LIGHT_SECTOR_P | BC060-000 | 0 | Light_Sector | B_Hydrography\C_NAVAID\060_Light_Sector
LIGHT_VESSEL | BC070 | HydroAidNavigationPnt | LIGHT_VESSEL_P | BC070-000 | 0 | Light_Vessel | B_Hydrography\C_NAVAID\070_Light_Vessel
|  | HydroAidNavigationPntExt | INSUBSTANTIAL_NAV_MARK_P | BC080-000 | 0 | Perches | B_Hydrography\C_NAVAID\080_Perches
|  |  |  | BC098-000 | 0 | Nav_Mark-Afloat | B_Hydrography\C_NAVAID\098_Nav_Mark-Afloat
|  |  |  | BC099-000 | 0 | Nav_Mark-Fixed | B_Hydrography\C_NAVAID\099_Nav_Mark-Fixed
|  |  |  | BC100-000 | 0 | Leading_Line | B_Hydrography\C_NAVAID\100_Leading_Line
|  |  |  | BC101-000 | 0 | Fog_Signal | B_Hydrography\C_NAVAID\101_Fog_Signal
|  |  |  | BC102-000 | 0 | Direction-Buoyage | B_Hydrography\C_NAVAID\102_Direction-Buoyage
|  |  |  | BC103-000 | 0 | Sound_Signal_Device | B_Hydrography\C_NAVAID\103_Sound_Signal_Device
|  |  |  | BC110-000 | 0 | Topmark | B_Hydrography\C_NAVAID\110_Topmark
|  |  |  | BD000-000 | 0 | Underwater | B_Hydrography\D_Hazard\000_Underwater
|  |  |  | BD001-000 | 0 | Mine-Naval | B_Hydrography\D_Hazard\001_Mine-Naval
|  |  |  | BD002-000 | 0 | Small_Bottom_Object | B_Hydrography\D_Hazard\002_Small_Bottom_Object
|  |  |  | BD003-000 | 0 | Large_Bottom_Object | B_Hydrography\D_Hazard\003_Large_Bottom_Object
|  |  |  | BD005-000 | 0 | Misc_Underwater | B_Hydrography\D_Hazard\005_Misc_Underwater
|  |  |  | BD010-000 | 0 | Breakers | B_Hydrography\D_Hazard\010_Breakers
|  | HydrographyPntExt | CRIB_P | BD020-000 | 0 | Crib | B_Hydrography\D_Hazard\020_Crib
|  | HydrographySrfExt | CRIB_S | BD020-000 | 0 | Crib | B_Hydrography\D_Hazard\020_Crib
|  | HydrographyPntExt | DISCOLOURED_WATER_P | BD030-000 | 0 | Discolored_Water | B_Hydrography\D_Hazard\030_Discolored_Water
|  | HydrographySrfExt | DISCOLOURED_WATER_S | BD030-000 | 0 | Discolored_Water | B_Hydrography\D_Hazard\030_Discolored_Water
|  |  |  | BD040-000 | 0 | Eddy | B_Hydrography\D_Hazard\040_Eddy
|  | HydrographyPntExt | FOUL_GROUND_P | BD050-000 | 0 | Foul_Ground | B_Hydrography\D_Hazard\050_Foul_Ground
|  | HydrographySrfExt | FOUL_GROUND_S | BD050-000 | 0 | Foul_Ground | B_Hydrography\D_Hazard\050_Foul_Ground
|  |  |  | BD060-000 | 0 | Seaweed | B_Hydrography\D_Hazard\060_Seaweed
|  | HydrographyPntExt | AQUATIC_VEGETATION_P | BD061-000 | 0 | Aquatic_Vegetation | B_Hydrography\D_Hazard\061_Aquatic_Vegetation
|  | HydrographySrfExt | AQUATIC_VEGETATION_S | BD061-000 | 0 | Aquatic_Vegetation | B_Hydrography\D_Hazard\061_Aquatic_Vegetation
|  |  |  | BD070-000 | 0 | Obstruction | B_Hydrography\D_Hazard\070_Obstruction
|  |  |  | BD071-000 | 0 | Log_Boom | B_Hydrography\D_Hazard\071_Log_Boom
|  |  |  | BD072-000 | 0 | Pontoon | B_Hydrography\D_Hazard\072_Pontoon
|  |  |  | BD073-000 | 0 | Oil_Barrier | B_Hydrography\D_Hazard\073_Oil_Barrier
|  |  |  | BD074-000 | 0 | Chain_or_Wire | B_Hydrography\D_Hazard\074_Chain_or_Wire
|  |  |  | BD075-000 | 0 | Log_Boom | B_Hydrography\D_Hazard\075_Log_Boom
|  |  |  | BD076-000 | 0 | Booming_Ground | B_Hydrography\D_Hazard\076_Booming_Ground
|  |  |  | BD079-000 | 0 | Fishing_Facility | B_Hydrography\D_Hazard\079_Fishing_Facility
|  |  |  | BD080-000 | 0 | Tide_Rip | B_Hydrography\D_Hazard\080_Tide_Rip
STRUCTURAL_PILE | BD100 | PortHarbourPnt | STRUCTURAL_PILE_P | BD100-000 | 0 | Pile | B_Hydrography\D_Hazard\100_Pile
|  | PortHarbourSrf | STRUCTURAL_PILE_S | BD100-000 | 0 | Pile | B_Hydrography\D_Hazard\100_Pile
|  |  |  | BD110-000 | 0 | Platform_Generic | B_Hydrography\D_Hazard\110_Platform
|  |  |  | BD110-001 | 1 | Oil_Rig | B_Hydrography\D_Hazard\110_Platform
|  |  |  | BD110-002 | 2 | Production_Platform | B_Hydrography\D_Hazard\110_Platform
|  |  |  | BD110-003 | 3 | Research_Platform | B_Hydrography\D_Hazard\110_Platform
|  |  |  | BD110-004 | 4 | Platform_ALP | B_Hydrography\D_Hazard\110_Platform
|  |  |  | BD110-005 | 5 | SALM | B_Hydrography\D_Hazard\110_Platform
|  |  |  | BD110-006 | 6 | Mooring_Tower | B_Hydrography\D_Hazard\110_Platform
|  |  |  | BD110-007 | 7 | Artificial_Island | B_Hydrography\D_Hazard\110_Platform
|  |  |  | BD110-008 | 8 | FPSO_Vessel | B_Hydrography\D_Hazard\110_Platform
|  |  |  | BD110-009 | 9 | Accom_Platform | B_Hydrography\D_Hazard\110_Platform
|  |  |  | BD110-999 | 999 | Other | B_Hydrography\D_Hazard\110_Platform
|  |  |  | BD111-000 | 0 | Offshore_Platform | B_Hydrography\D_Hazard\111_Offshore_Platform
|  |  |  | BD112-000 | 0 | Prod_Installation | B_Hydrography\D_Hazard\112_Prod_Installation
OFFSHORE_CONSTRUCTION | BD115 | HydrographyPnt | OFFSHORE_CONSTRUCTION_P | BD115-000 | 0 | Offshore_Construction | B_Hydrography\D_Hazard\115_Offshore_Construction
|  | HydrographySrf | OFFSHORE_CONSTRUCTION_S | BD115-000 | 0 | Offshore_Construction | B_Hydrography\D_Hazard\115_Offshore_Construction
|  |  |  | BD119-000 | 0 | Ledge | B_Hydrography\D_Hazard\119_Ledge
|  | HydrographyCrvExt | REEF_C | BD120-000 | 0 | Reef | B_Hydrography\D_Hazard\120_Reef
|  | HydrographySrfExt | REEF_S | BD120-000 | 0 | Reef | B_Hydrography\D_Hazard\120_Reef
|  |  |  | BD121-000 | 0 | Pingo | B_Hydrography\D_Hazard\121_Pingo
|  |  |  | BD122-000 | 0 | Cay | B_Hydrography\D_Hazard\122_Cay
|  |  |  | BD123-000 | 0 | Boom | B_Hydrography\D_Hazard\123_Boom
|  |  |  | BD125-000 | 0 | Fish_Haven | B_Hydrography\D_Hazard\125_Fish_Haven
|  | HydrographyPntExt | HAZARDOUS_ROCK_P | BD130-000 | 0 | Rock | B_Hydrography\D_Hazard\130_Rock
|  | HydrographyPnt | SNAG_P | BD140-000 | 0 | Snag_or_Stump | B_Hydrography\D_Hazard\140_Snag_or_Stump
SNAG | BD140 | HydrographySrf | SNAG_S | BD140-000 | 0 | Snag_or_Stump | B_Hydrography\D_Hazard\140_Snag_or_Stump
|  | HydrographyPntExt | WRECK_P | BD180-000 | 0 | Wreck | B_Hydrography\D_Hazard\180_Wreck
|  | HydrographySrfExt | WRECK_S | BD180-000 | 0 | Wreck | B_Hydrography\D_Hazard\180_Wreck
HULK | BD181 | HydrographyPnt | HULK_P | BD181-000 | 0 | Hulk | B_Hydrography\D_Hazard\181_Hulk
|  |  |  | BD190-000 | 0 | Non_Submarine_Contact | B_Hydrography\D_Hazard\190_Non_Submarine_Contact
|  | HydrographyCrvExt | DEPTH_CURVE_C | BE010-000 | 0 | Depth_Curve | B_Hydrography\E_Depth_Info\010_Depth_Curve
|  | HydrographyCrvExt | DEPTH_CONTOUR_C | BE015-000 | 0 | Depth_Contour | B_Hydrography\E_Depth_Info\015_Depth_Contour
|  | HydrographySrfExt | DEPTH_AREA_S | BE019-000 | 0 | Depth_Area | B_Hydrography\E_Depth_Info\019_Depth_Area
|  | HydrographyPntExt | SOUNDING_P | BE020-000 | 0 | Sounding | B_Hydrography\E_Depth_Info\020_Sounding
|  |  |  | BE021-000 | 0 | Low_Water_Line | B_Hydrography\E_Depth_Info\021_Low_Water_Line
|  |  |  | BE022-000 | 0 | Sand_Line | B_Hydrography\E_Depth_Info\022_Sand_Line
|  |  |  | BE023-000 | 0 | Mud_Line | B_Hydrography\E_Depth_Info\023_Mud_Line
|  |  |  | BE029-000 | 0 | Bottom_Return | B_Hydrography\E_Depth_Info\029_Bottom_Return
|  |  |  | BE030-000 | 0 | Track_Swath | B_Hydrography\E_Depth_Info\030_Track_Swath
|  |  |  | BE040-000 | 0 | Track_Line | B_Hydrography\E_Depth_Info\040_Track_Line
|  | PhysiographyCrvExt | BEACH_PROFILE_C | BE050-000 | 0 | Beach_Profile | B_Hydrography\E_Depth_Info\050_Beach_Profile
|  | HydrographyPntExt | BOTTOM_CHARACTER_REGION_P | BF010-000 | 0 | Bottom_Char | B_Hydrography\F_Bottom_Feature\010_Bottom_Char
|  | HydrographySrfExt | BOTTOM_CHARACTER_REGION_S | BF010-000 | 0 | Bottom_Char | B_Hydrography\F_Bottom_Feature\010_Bottom_Char
|  |  |  | BF011-000 | 0 | Bottom_Feature | B_Hydrography\F_Bottom_Feature\011_Bottom_Feature
|  |  |  | BF020-000 | 0 | Seabed_Impact_Scour | B_Hydrography\F_Bottom_Feature\020_Seabed_Impact_Scour
|  | HydrographyPntExt | WATER_MOVEMENT_DATA_LOCATION_P | BG010-000 | 0 | Current_Flow | B_Hydrography\G_Tide_Current_Info\010_Current_Flow
|  |  |  | BG011-000 | 0 | Tideway | B_Hydrography\G_Tide_Current_Info\011_Tideway
|  | HydrographyCrvExt | WATER_TURBULENCE_C | BG012-000 | 0 | Water_Turbulence | B_Hydrography\G_Tide_Current_Info\012_Water_Turbulence
|  | HydrographyPntExt | WATER_TURBULENCE_P | BG012-000 | 0 | Water_Turbulence | B_Hydrography\G_Tide_Current_Info\012_Water_Turbulence
|  | HydrographySrfExt | WATER_TURBULENCE_S | BG012-000 | 0 | Water_Turbulence | B_Hydrography\G_Tide_Current_Info\012_Water_Turbulence
|  |  |  | BG013-000 | 0 | Water_Current_Region | B_Hydrography\G_Tide_Current_Info\013_Water_Current_Region
|  |  |  | BG020-000 | 0 | Tide_Gauge | B_Hydrography\G_Tide_Current_Info\020_Tide_Gauge
|  | HydrographyPntExt | TIDAL_STREAM_OBSERVE_STATION_P | BG030-000 | 0 | Tidal_Obs_Station | B_Hydrography\G_Tide_Current_Info\030_Tidal_Obs_Station
|  |  |  | BG040-000 | 0 | Tidal_Diagram | B_Hydrography\G_Tide_Current_Info\040_Tidal_Diagram
|  |  |  | BH000-000 | 0 | Water | B_Hydrography\H_Inland_Water\000_Water
AQUEDUCT | BH010 | HydrographyCrv | AQUEDUCT_C | BH010-000 | 0 | Aqueduct | B_Hydrography\H_Inland_Water\010_Aqueduct
|  | HydrographySrf | AQUEDUCT_S | BH010-000 | 0 | Aqueduct | B_Hydrography\H_Inland_Water\010_Aqueduct
|  |  |  | BH011-000 | 0 | Intake | B_Hydrography\H_Inland_Water\011_Intake
QANAT_SHAFT | BH012 | HydrographyPnt | QANAT_SHAFT_P | BH012-000 | 0 | Qanat_Shaft | B_Hydrography\H_Inland_Water\012_Qanat_Shaft
BOG | BH015 | VegetationSrf | BOG_S | BH015-000 | 0 | Bog | B_Hydrography\H_Inland_Water\015_Bog
CANAL | BH020 | TransportationWaterCrv | NAVIGABLE_CANAL_C | BH020-000 | 0 | Canal | B_Hydrography\H_Inland_Water\020_Canal
|  | TransportationWaterSrf | NAVIGABLE_CANAL_S | BH020-000 | 0 | Canal | B_Hydrography\H_Inland_Water\020_Canal
DITCH | BH030 | HydrographyCrv | DITCH_C | BH030-000 | 0 | Ditch | B_Hydrography\H_Inland_Water\030_Ditch
|  | HydrographySrf | DITCH_S | BH030-000 | 0 | Ditch | B_Hydrography\H_Inland_Water\030_Ditch
WATER_TREATMENT_BED | BH040 | IndustrySrf | WATER_TREATMENT_BED_S | BH040-000 | 0 | Filtration_Bed | B_Hydrography\H_Inland_Water\040_Filtration_Bed
|  |  |  | BH049-000 | 0 | Aquaculture_Facility | B_Hydrography\H_Inland_Water\049_Aquaculture_Facility
|  | HydrographySrfExt | MARICULTURE_SITE_S | BH050-000 | 0 | Fish_Farm | B_Hydrography\H_Inland_Water\050_Fish_Farm
FISH_FARM_FACILITY | BH051 | AgriculturePnt | FISH_FARM_FACILITY_P | BH051-000 | 0 | Fish_Farm_Facility | B_Hydrography\H_Inland_Water\051_Fish_Farm_Facility
|  | AgricultureSrf | FISH_FARM_FACILITY_S | BH051-000 | 0 | Fish_Farm_Facility | B_Hydrography\H_Inland_Water\051_Fish_Farm_Facility
|  |  |  | BH060-000 | 0 | Flume | B_Hydrography\H_Inland_Water\060_Flume
WATER_RACE | BH065 | HydrographyCrv | WATER_RACE_C | BH065-000 | 0 | Water_Race | B_Hydrography\H_Inland_Water\065_Water_Race
FORD | BH070 | TransportationGroundCrv | FORD_C | BH070-000 | 0 | Ford | B_Hydrography\H_Inland_Water\070_Ford
|  | TransportationGroundPnt | FORD_P | BH070-000 | 0 | Ford | B_Hydrography\H_Inland_Water\070_Ford
|  | TransportationGroundSrf | FORD_S | BH070-000 | 0 | Ford | B_Hydrography\H_Inland_Water\070_Ford
FOUNTAIN | BH075 | CulturePnt | FOUNTAIN_P | BH075-000 | 0 | Fountain | B_Hydrography\H_Inland_Water\075_Fountain
|  | CultureSrf | FOUNTAIN_S | BH075-000 | 0 | Fountain | B_Hydrography\H_Inland_Water\075_Fountain
HUMMOCK | BH077 | VegetationSrf | HUMMOCK_S | BH077-000 | 0 | Hummock | B_Hydrography\H_Inland_Water\077_Hummock
|  |  |  | BH080-000 | 0 | Lake_or_Pond | B_Hydrography\H_Inland_Water\080_Lake_or_Pond
|  |  |  | BH081-000 | 0 | Pond | B_Hydrography\H_Inland_Water\081_Pond
INLAND_WATERBODY | BH082 | HydrographyPnt | INLAND_WATERBODY_P | BH082-000 | 0 | Inland_Waterbody | B_Hydrography\H_Inland_Water\082_Inland_Waterbody
|  | HydrographySrf | INLAND_WATERBODY_S | BH082-000 | 0 | Inland_Waterbody | B_Hydrography\H_Inland_Water\082_Inland_Waterbody
LAND_SUBJECT_TO_INUNDATION | BH090 | HydrographySrf | LAND_SUBJECT_TO_INUNDATION_S | BH090-000 | 0 | Low_Land | B_Hydrography\H_Inland_Water\090_Low_Land
|  |  |  | BH091-000 | 0 | Flooded_Area | B_Hydrography\H_Inland_Water\091_Flooded_Area
|  |  |  | BH095-000 | 0 | Marsh_or_Swamp | B_Hydrography\H_Inland_Water\095_Marsh_or_Swamp
MOAT | BH100 | HydrographyCrv | MOAT_C | BH100-000 | 0 | Moat | B_Hydrography\H_Inland_Water\100_Moat
|  | HydrographySrf | MOAT_S | BH100-000 | 0 | Moat | B_Hydrography\H_Inland_Water\100_Moat
PENSTOCK | BH110 | HydrographyCrv | PENSTOCK_C | BH110-000 | 0 | Penstock | B_Hydrography\H_Inland_Water\110_Penstock
|  |  |  | BH115-000 | 0 | Phreatic_Water | B_Hydrography\H_Inland_Water\115_Phreatic_Water
AQUIFER | BH116 | SubterraneanSrf | AQUIFER_S
RAPIDS | BH120 | HydrographyCrv | RAPIDS_C | BH120-000 | 0 | Rapids | B_Hydrography\H_Inland_Water\120_Rapids
|  | HydrographyPnt | RAPIDS_P | BH120-000 | 0 | Rapids | B_Hydrography\H_Inland_Water\120_Rapids
|  | HydrographySrf | RAPIDS_S | BH120-000 | 0 | Rapids | B_Hydrography\H_Inland_Water\120_Rapids
|  |  |  | BH130-000 | 0 | Reservoir | B_Hydrography\H_Inland_Water\130_Reservoir
RICE_FIELD | BH135 | AgricultureSrf | RICE_FIELD_S | BH135-000 | 0 | Rice_Field | B_Hydrography\H_Inland_Water\135_Rice_Field
RIVER | BH140 | HydrographyCrv | RIVER_C | BH140-000 | 0 | River_or_Stream | B_Hydrography\H_Inland_Water\140_River_or_Stream
|  | HydrographySrf | RIVER_S | BH140-000 | 0 | River_or_Stream | B_Hydrography\H_Inland_Water\140_River_or_Stream
|  |  |  | BH141-000 | 0 | River_Bank | B_Hydrography\H_Inland_Water\141_River_Bank
VANISHING_POINT | BH145 | HydrographyPnt | VANISHING_POINT_P | BH145-000 | 0 | River_Vanishing_Pt | B_Hydrography\H_Inland_Water\145_River_Vanishing_Pt
SALT_FLAT | BH150 | PhysiographySrf | SALT_FLAT_S | BH150-000 | 0 | Salt_Pan | B_Hydrography\H_Inland_Water\150_Salt_Pan
SALT_EVAPORATOR | BH155 | IndustryPnt | SALT_EVAPORATOR_P | BH155-000 | 0 | Salt_Evaporator | B_Hydrography\H_Inland_Water\155_Salt_Evaporator
|  | IndustrySrf | SALT_EVAPORATOR_S | BH155-000 | 0 | Salt_Evaporator | B_Hydrography\H_Inland_Water\155_Salt_Evaporator
SABKHA | BH160 | PhysiographySrf | SABKHA_S | BH160-000 | 0 | Sebkha | B_Hydrography\H_Inland_Water\160_Sebkha
SPILLWAY | BH165 | HydrographyCrv | SPILLWAY_C | BH165-000 | 0 | Spillway | B_Hydrography\H_Inland_Water\165_Spillway
|  | HydrographySrf | SPILLWAY_S | BH165-000 | 0 | Spillway | B_Hydrography\H_Inland_Water\165_Spillway
NATURAL_POOL | BH170 | HydrographyPnt | NATURAL_POOL_P | BH170-000 | 0 | Water_Hole | B_Hydrography\H_Inland_Water\170_Water_Hole
|  | HydrographySrf | NATURAL_POOL_S | BH170-000 | 0 | Water_Hole | B_Hydrography\H_Inland_Water\170_Water_Hole
|  |  |  | BH171-000 | 0 | Water_Hole | B_Hydrography\H_Inland_Water\171_Water_Hole
|  |  |  | BH172-000 | 0 | Spring | B_Hydrography\H_Inland_Water\172_Spring
|  |  |  | BH173-000 | 0 | Resurgence | B_Hydrography\H_Inland_Water\173_Resurgence
|  |  |  | BH175-000 | 0 | Trough | B_Hydrography\H_Inland_Water\175_Trough
WATERFALL | BH180 | HydrographyCrv | WATERFALL_C | BH180-000 | 0 | Waterfall | B_Hydrography\H_Inland_Water\180_Waterfall
|  | HydrographyPnt | WATERFALL_P | BH180-000 | 0 | Waterfall | B_Hydrography\H_Inland_Water\180_Waterfall
|  | HydrographySrfExt | LAGOON_S | BH190-000 | 0 | Lagoon | B_Hydrography\H_Inland_Water\190_Lagoon
|  |  |  | BH191-000 | 0 | Channel | B_Hydrography\H_Inland_Water\191_Channel
|  |  |  | BH192-000 | 0 | Thalweg | B_Hydrography\H_Inland_Water\192_Thalweg
|  |  |  | BH200-000 | 0 | Surf_Drainage | B_Hydrography\H_Inland_Water\200_Surf_Drainage
|  |  |  | BH210-000 | 0 | Inland_Shoreline | B_Hydrography\H_Inland_Water\210_Inland_Shoreline
WATERWORK | BH220 | UtilityInfrastructurePnt | WATERWORK_P | BH220-000 | 0 | Waterwork | B_Hydrography\H_Inland_Water\220_Waterwork
|  | UtilityInfrastructureSrf | WATERWORK_S | BH220-000 | 0 | Waterwork | B_Hydrography\H_Inland_Water\220_Waterwork
WATER_WELL | BH230 | HydrographyPnt | WATER_WELL_P | BH230-000 | 0 | Water_Well | B_Hydrography\H_Inland_Water\230_Water_Well
|  | HydrographySrf | WATER_WELL_S | BH230-000 | 0 | Water_Well | B_Hydrography\H_Inland_Water\230_Water_Well
|  |  |  | BH240-000 | 0 | Irrigation_System | B_Hydrography\H_Inland_Water\240_Irrigation_System
|  |  |  | BH250-000 | 0 | Shallow_Water_Area | B_Hydrography\H_Inland_Water\250_Shallow_Water_Area
|  |  |  | BH501-000 | 0 | River_Nav_Route | B_Hydrography\H_Inland_Water\501_River_Nav_Route
VESSEL_LIFT | BI005 | PortHarbourSrf | VESSEL_LIFT_S | BI005-000 | 0 | Boat_Lift | B_Hydrography\I_Misc_Inland_Water\005_Boat_Lift
SHIP_ELEVATOR | BI006 | TransportationWaterCrv | SHIP_ELEVATOR_C | BI006-000 | 0 | Ship_Elevator | B_Hydrography\I_Misc_Inland_Water\006_Ship_Elevator
|  | TransportationWaterPnt | SHIP_ELEVATOR_P | BI006-000 | 0 | Ship_Elevator | B_Hydrography\I_Misc_Inland_Water\006_Ship_Elevator
|  | TransportationWaterSrf | SHIP_ELEVATOR_S | BI006-000 | 0 | Ship_Elevator | B_Hydrography\I_Misc_Inland_Water\006_Ship_Elevator
CISTERN | BI010 | HydrographyPnt | CISTERN_P | BI010-000 | 0 | Cistern | B_Hydrography\I_Misc_Inland_Water\010_Cistern
DAM | BI020 | HydrographyCrv | DAM_C | BI020-000 | 0 | Dam_or_Weir | B_Hydrography\I_Misc_Inland_Water\020_Dam_or_Weir
|  | HydrographyPnt | DAM_P | BI020-000 | 0 | Dam_or_Weir | B_Hydrography\I_Misc_Inland_Water\020_Dam_or_Weir
|  | HydrographySrf | DAM_S | BI020-000 | 0 | Dam_or_Weir | B_Hydrography\I_Misc_Inland_Water\020_Dam_or_Weir
LOCK | BI030 | TransportationWaterCrv | LOCK_C | BI030-000 | 0 | Lock | B_Hydrography\I_Misc_Inland_Water\030_Lock
|  | TransportationWaterPnt | LOCK_P | BI030-000 | 0 | Lock | B_Hydrography\I_Misc_Inland_Water\030_Lock
|  | TransportationWaterSrf | LOCK_S | BI030-000 | 0 | Lock | B_Hydrography\I_Misc_Inland_Water\030_Lock
|  |  |  | BI031-000 | 0 | Lock_Basin | B_Hydrography\I_Misc_Inland_Water\031_Lock_Basin
|  |  |  | BI032-000 | 0 | Lock_Gate | B_Hydrography\I_Misc_Inland_Water\032_Lock_Gate
|  |  |  | BI033-000 | 0 | Lock_Wall | B_Hydrography\I_Misc_Inland_Water\033_Lock_Wall
|  |  |  | BI039-000 | 0 | Sluice | B_Hydrography\I_Misc_Inland_Water\039_Sluice
SLUICE_GATE | BI040 | HydrographyCrv | SLUICE_GATE_C | BI040-000 | 0 | Sluice_Gate | B_Hydrography\I_Misc_Inland_Water\040_Sluice_Gate
|  | HydrographyPnt | SLUICE_GATE_P | BI040-000 | 0 | Sluice_Gate | B_Hydrography\I_Misc_Inland_Water\040_Sluice_Gate
|  |  |  | BI041-000 | 0 | Gate | B_Hydrography\I_Misc_Inland_Water\041_Gate
|  |  |  | BI042-000 | 0 | Caisson | B_Hydrography\I_Misc_Inland_Water\042_Caisson
|  |  |  | BI043-000 | 0 | Flood_Barrage | B_Hydrography\I_Misc_Inland_Water\043_Flood_Barrage
FLOOD_CONTROL_STRUCTURE | BI044 | HydrographyCrv | FLOOD_CONTROL_STRUCTURE_C | BI044-000 | 0 | Flood_Control_Structure | B_Hydrography\I_Misc_Inland_Water\044_Flood_Control_Structure
|  | HydrographyPnt | FLOOD_CONTROL_STRUCTURE_P | BI044-000 | 0 | Flood_Control_Structure | B_Hydrography\I_Misc_Inland_Water\044_Flood_Control_Structure
|  | HydrographySrf | FLOOD_CONTROL_STRUCTURE_S | BI044-000 | 0 | Flood_Control_Structure | B_Hydrography\I_Misc_Inland_Water\044_Flood_Control_Structure
BASIN_GATE | BI045 | TransportationWaterCrv | BASIN_GATE_C | BI045-000 | 0 | Basin_Gate | B_Hydrography\I_Misc_Inland_Water\045_Basin_Gate
|  | TransportationWaterPnt | BASIN_GATE_P | BI045-000 | 0 | Basin_Gate | B_Hydrography\I_Misc_Inland_Water\045_Basin_Gate
WATER_INTAKE_TOWER | BI050 | HydrographyPnt | WATER_INTAKE_TOWER_P | BI050-000 | 0 | Intake_Tower | B_Hydrography\I_Misc_Inland_Water\050_Intake_Tower
|  | HydrographySrf | WATER_INTAKE_TOWER_S | BI050-000 | 0 | Intake_Tower | B_Hydrography\I_Misc_Inland_Water\050_Intake_Tower
FISH_LADDER | BI060 | HydrographyCrv | FISH_LADDER_C | BI060-000 | 0 | Fish_Ladder | B_Hydrography\I_Misc_Inland_Water\060_Fish_Ladder
GAUGING_STATION | BI070 | HydrographyPnt | GAUGING_STATION_P | BI070-000 | 0 | Gauging | B_Hydrography\I_Misc_Inland_Water\070_Gauging
|  |  |  | BI080-000 | 0 | Boat_Basin | B_Hydrography\I_Misc_Inland_Water\080_Boat_Basin
MORAINE | BJ020 | PhysiographySrf | MORAINE_S | BJ020-000 | 0 | Moraine | B_Hydrography\J_Snow_or_Ice\020_Moraine
GLACIER | BJ030 | PhysiographySrf | GLACIER_S | BJ030-000 | 0 | Glacier | B_Hydrography\J_Snow_or_Ice\030_Glacier
CREVASSE | BJ031 | PhysiographyCrv | CREVASSE_C | BJ031-000 | 0 | Crevasse | B_Hydrography\J_Snow_or_Ice\031_Crevasse
|  | PhysiographySrf | CREVASSE_S
ICE_CLIFF | BJ040 | PhysiographyCrv | ICE_CLIFF_C | BJ040-000 | 0 | Ice_Cliff | B_Hydrography\J_Snow_or_Ice\040_Ice_Cliff
ICE_PEAK | BJ060 | PhysiographyPnt | ICE_PEAK_P | BJ060-000 | 0 | Ice_Peak | B_Hydrography\J_Snow_or_Ice\060_Ice_Peak
ICE_SHELF | BJ065 | PhysiographySrf | ICE_SHELF_S | BJ065-000 | 0 | Ice_Shelf | B_Hydrography\J_Snow_or_Ice\065_Ice_Shelf
|  | PhysiographyCrvExt | PACK_ICE_C | BJ070-000 | 0 | Pack_Ice | B_Hydrography\J_Snow_or_Ice\070_Pack_Ice
|  | PhysiographySrfExt | PACK_ICE_S
POLAR_ICE | BJ080 | PhysiographySrf | POLAR_ICE_S | BJ080-000 | 0 | Polar_Ice | B_Hydrography\J_Snow_or_Ice\080_Polar_Ice
ICE_CAP | BJ099 | PhysiographySrf | ICE_CAP_S | BJ099-000 | 0 | Ice_Cap | B_Hydrography\J_Snow_or_Ice\099_Ice_Cap
SNOW_ICE_FIELD | BJ100 | PhysiographySrf | SNOW_ICE_FIELD_S | BJ100-000 | 0 | Snow_or_Ice_Field | B_Hydrography\J_Snow_or_Ice\100_Snow_or_Ice_Field
|  |  |  | BJ105-000 | 0 | Land_Snow_Ice_Field | B_Hydrography\J_Snow_or_Ice\105_Land_Snow_Ice_Field
TUNDRA | BJ110 | VegetationSrf | TUNDRA_S | BJ110-000 | 0 | Tundra | B_Hydrography\J_Snow_or_Ice\110_Tundra
|  |  |  | BK010-000 | 0 | Acoustic_Station | B_Hydrography\K_Oceanographic\010_Acoustic_Station
|  |  |  | BK020-000 | 0 | Magnetic_Station | B_Hydrography\K_Oceanographic\020_Magnetic_Station
|  |  |  | BK030-000 | 0 | Collection_Device | B_Hydrography\K_Oceanographic\030_Collection_Device
ELEVATION_CONTOUR | CA010 | HypsographyCrv | ELEVATION_CONTOUR_C | CA010-000 | 0 | Contour_Line | C_Hypsography\A_Relief\010_Contour_Line
|  |  |  | CA020-000 | 0 | Ridge_Line | C_Hypsography\A_Relief\020_Ridge_Line
|  |  |  | CA025-000 | 0 | Valley_Line | C_Hypsography\A_Relief\025_Valley_Line
|  |  |  | CA026-000 | 0 | Breakline | C_Hypsography\A_Relief\026_Breakline
SPOT_ELEVATION | CA030 | HypsographyPnt | SPOT_ELEVATION_P | CA030-000 | 0 | Spot_Elevation | C_Hypsography\A_Relief\030_Spot_Elevation
|  |  |  | CA035-000 | 0 | Water_Elevation | C_Hypsography\A_Relief\035_Water_Elevation
|  |  |  | CA040-000 | 0 | Contour_Polygon | C_Hypsography\A_Relief\040_Contour_Polygon
|  |  |  | CA050-000 | 0 | Surface_Triangle | C_Hypsography\A_Relief\050_Surface_Triangle
|  |  |  | CA099-000 | 0 | Terrain_Constraint_Point | C_Hypsography\A_Relief\099_Terrain_Constraint_Point
|  |  |  | CA099-001 | 1 | Terrain_Constraint_Line | C_Hypsography\A_Relief\099_Terrain_Constraint_Point
|  |  |  | CA099-002 | 2 | Terrain_Constraint_Area | C_Hypsography\A_Relief\099_Terrain_Constraint_Point
ASPHALT_LAKE | DA005 | PhysiographySrf | ASPHALT_LAKE_S | DA005-000 | 0 | Asphalt_Lake | D_Physiography\A_Exposed_Material\005_Asphalt_Lake
|  |  |  | DA006-000 | 0 | Alkali_Flat | D_Physiography\A_Exposed_Material\006_Alkali_Flat
SOIL_SURFACE_REGION | DA010 | PhysiographySrf | SOIL_SURFACE_REGION_S | DA010-000 | 0 | Ground | D_Physiography\A_Exposed_Material\010_Ground
|  |  |  | DA020-000 | 0 | Barren | D_Physiography\A_Exposed_Material\020_Barren
|  |  |  | DA030-000 | 0 | Land_Area | D_Physiography\A_Exposed_Material\030_Land_Area
|  |  |  | DA031-000 | 0 | Land_Region | D_Physiography\A_Exposed_Material\031_Land_Region
|  |  |  | DB000-000 | 0 | Land_Area | D_Physiography\B_Landform\000_Land_Area
|  |  |  | DB001-000 | 0 | Land_Morphology_Area | D_Physiography\B_Landform\001_Land_Morphology_Area
STEEP_TERRAIN_FACE | DB010 | PhysiographyCrv | STEEP_TERRAIN_FACE_C | DB010-000 | 0 | Cliff | ?
CAVE_CHAMBER | DB028 | SubterraneanSrf | CAVE_CHAMBER_S
CAVE_MOUTH | DB029 | PhysiographyPnt | CAVE_MOUTH_P
|  |  |  | DB030-000 | 0 | Cave | D_Physiography\B_Landform\030_Cave
|  |  |  | DB031-000 | 0 | Hill | D_Physiography\B_Landform\031_Hill
|  |  |  | DB060-000 | 0 | Crevice | D_Physiography\B_Landform\060_Crevice
CREVICE | DB061 | PhysiographyCrv | CREVICE_C | DB061-000 | 0 | Crevice | D_Physiography\B_Landform\061_Crevice
|  | PhysiographySrf | CREVICE_S | DB061-000 | 0 | Crevice | D_Physiography\B_Landform\061_Crevice
CUT | DB070 | PhysiographyCrv | CUT_C | DB070-000 | 0 | Cut | D_Physiography\B_Landform\070_Cut
CUT_LINE | DB071 | PhysiographyCrv | CUT_LINE_C | DB071-000 | 0 | Cut_Line | D_Physiography\B_Landform\071_Cut_Line
|  |  |  | DB072-000 | 0 | Cut_Face | D_Physiography\B_Landform\072_Cut_Face
DEPRESSION | DB080 | PhysiographyPntExt | DEPRESSION_P | DB080-000 | 0 | Depression | D_Physiography\B_Landform\080_Depression
|  | PhysiographySrf | DEPRESSION_S | DB080-000 | 0 | Depression | D_Physiography\B_Landform\080_Depression
EMBANKMENT | DB090 | PhysiographyCrv | EMBANKMENT_C | DB090-000 | 0 | Embankment | D_Physiography\B_Landform\090_Embankment
|  | PhysiographySrf | EMBANKMENT_S | DB090-000 | 0 | Embankment | D_Physiography\B_Landform\090_Embankment
ESKER | DB100 | PhysiographyCrv | ESKER_C | DB100-000 | 0 | Esker | D_Physiography\B_Landform\100_Esker
GEOLOGIC_FAULT | DB110 | PhysiographyCrv | GEOLOGIC_FAULT_C | DB110-000 | 0 | Fault | D_Physiography\B_Landform\110_Fault
GEOTHERMAL_OUTLET | DB115 | PhysiographyPnt | GEOTHERMAL_OUTLET_P | DB115-000 | 0 | Geothermal_Feature | D_Physiography\B_Landform\115_Geothermal_Feature
|  | PhysiographySrf | GEOTHERMAL_OUTLET_S | DB115-000 | 0 | Geothermal_Feature | D_Physiography\B_Landform\115_Geothermal_Feature
|  |  |  | DB145-000 | 0 | Misc_Obstacle | D_Physiography\B_Landform\145_Misc_Obstacle
MOUNTAIN_PASS | DB150 | PhysiographyPnt | MOUNTAIN_PASS_P | DB150-000 | 0 | Mountain_Pass | D_Physiography\B_Landform\150_Mountain_Pass
|  | PhysiographyPnt | ROCK_FORMATION_P | DB160-000 | 0 | Rock_Formation | D_Physiography\B_Landform\160_Rock_Formation
ROCK_FORMATION | DB160 | PhysiographySrf | ROCK_FORMATION_S | DB160-000 | 0 | Rock_Formation | D_Physiography\B_Landform\160_Rock_Formation
|  |  |  | DB161-000 | 0 | Boulder | D_Physiography\B_Landform\161_Boulder
SAND_DUNES | DB170 | PhysiographySrf | SAND_DUNES_S | DB170-000 | 0 | Sand_Dune | D_Physiography\B_Landform\170_Sand_Dune
|  |  |  | DB176-000 | 0 | Slope_Category | D_Physiography\B_Landform\176_Slope_Category
VOLCANO | DB180 | PhysiographyPnt | VOLCANO_P | DB180-000 | 0 | Volcano | D_Physiography\B_Landform\180_Volcano
|  | PhysiographySrf | VOLCANO_S | DB180-000 | 0 | Volcano | D_Physiography\B_Landform\180_Volcano
|  |  |  | DB181-000 | 0 | Submerged_Volcano | D_Physiography\B_Landform\181_Submerged_Volcano
|  | PhysiographyPntExt | CRATER_P | DB185-000 | 0 | Crater | D_Physiography\B_Landform\185_Crater
|  | PhysiographySrfExt | CRATER_S | DB185-000 | 0 | Crater | D_Physiography\B_Landform\185_Crater
VOLCANIC_DYKE | DB190 | PhysiographyCrv | VOLCANIC_DYKE_C | DB190-000 | 0 | Volcanic_Dike | D_Physiography\B_Landform\190_Volcanic_Dike
|  |  |  | DB200-000 | 0 | Gully_or_Gorge | D_Physiography\B_Landform\200_Gully_or_Gorge
|  |  |  | DB210-000 | 0 | Landslide_Area | D_Physiography\B_Landform\210_Landslide_Area
LANDSLIDE_MASS | DB211 | PhysiographySrf | LANDSLIDE_MASS_S | DB211-000 | 0 | Landslide | D_Physiography\B_Landform\211_Landslide
|  |  |  | DB220-000 | 0 | Undermined_Land | D_Physiography\B_Landform\220_Undermined_Land
|  |  |  | DB230-000 | 0 | Fan | D_Physiography\B_Landform\230_Fan
|  |  |  | DB500-000 | 0 | Cliff-Bottomline | D_Physiography\B_Landform\500_Cliff-Bottomline
|  |  |  | DB501-000 | 0 | Cliff-Topline | D_Physiography\B_Landform\501_Cliff-Topline
|  |  |  | DB534-000 | 0 | Ground_Movement_Area | D_Physiography\B_Landform\534_Ground_Movement_Area
|  |  |  | DB561-000 | 0 | Volcanic_Appearance | D_Physiography\B_Landform\561_Volcanic_Appearance
CROP_LAND | EA010 | AgricultureSrf | CROP_LAND_S | EA010-000 | 0 | Cropland | E_Vegetation\A_Cropland\010_Cropland
HEDGEROW | EA020 | VegetationCrv | HEDGEROW_C | EA020-000 | 0 | Hedgerow | E_Vegetation\A_Cropland\020_Hedgerow
PLANT_NURSERY | EA030 | AgricultureSrf | PLANT_NURSERY_S | EA030-000 | 0 | Nursery | E_Vegetation\A_Cropland\030_Nursery
BOTANIC_GARDEN | EA031 | CultureSrf | BOTANIC_GARDEN_S | EA031-000 | 0 | Botanical_Garden | E_Vegetation\A_Cropland\031_Botanical_Garden
ORCHARD | EA040 | AgriculturePntExt | ORCHARD_P | EA040-000 | 0 | Plantation | E_Vegetation\A_Cropland\040_Plantation
|  | AgricultureSrf | ORCHARD_S | EA040-000 | 0 | Plantation | E_Vegetation\A_Cropland\040_Plantation
VINEYARD | EA050 | AgriculturePntExt | VINEYARD_P | EA050-000 | 0 | Vineyard | E_Vegetation\A_Cropland\050_Vineyard
|  | AgricultureSrf | VINEYARD_S | EA050-000 | 0 | Vineyard | E_Vegetation\A_Cropland\050_Vineyard
HOP_FIELD | EA055 | AgricultureSrf | HOP_FIELD_S | EA055-000 | 0 | Hops | E_Vegetation\A_Cropland\055_Hops
|  |  |  | EA537-000 | 0 | Horticultural_Area | E_Vegetation\A_Cropland\537_Horticultural_Area
GRASSLAND | EB010 | VegetationSrf | GRASSLAND_S | EB010-000 | 0 | Grassland | E_Vegetation\B_Rangeland\010_Grassland
|  |  |  | EB015-000 | 0 | Grass_or_Scrub_or_Brush | E_Vegetation\B_Rangeland\015_Grass_or_Scrub_or_Brush
THICKET | EB020 | VegetationSrf | THICKET_S | EB020-000 | 0 | Scrub_or_Brush_or_Bush | E_Vegetation\B_Rangeland\020_Scrub_or_Brush_or_Bush
|  |  |  | EB030-000 | 0 | Land_Cover | E_Vegetation\B_Rangeland\030_Land_Cover
|  |  |  | EB040-000 | 0 | Steppe | E_Vegetation\B_Rangeland\040_Steppe
|  |  |  | EB050-000 | 0 | Savanna | E_Vegetation\B_Rangeland\050_Savanna
|  |  |  | EB060-000 | 0 | Heathland | E_Vegetation\B_Rangeland\060_Heathland
BRUSH | EB070 | VegetationSrf | BRUSH_S | EB070-000 | 0 | Brush | E_Vegetation\B_Rangeland\070_Brush
|  |  |  | EB080-000 | 0 | Scrubland | E_Vegetation\B_Rangeland\080_Scrubland
TREE | EC005 | VegetationPnt | TREE_P | EC005-000 | 0 | Tree_Generic | E_Vegetation\C_Woodland\005_Tree
|  |  |  | EC005-011 | 11 | Casuarina | E_Vegetation\C_Woodland\005_Tree
|  |  |  | EC005-012 | 12 | Coniferous | E_Vegetation\C_Woodland\005_Tree
|  |  |  | EC005-016 | 16 | Nipa_Palm | E_Vegetation\C_Woodland\005_Tree
|  |  |  | EC005-017 | 17 | Palm | E_Vegetation\C_Woodland\005_Tree
|  |  |  | EC005-018 | 18 | Filao | E_Vegetation\C_Woodland\005_Tree
|  |  |  | EC005-019 | 19 | Mangrove | E_Vegetation\C_Woodland\005_Tree
|  |  |  | EC005-020 | 20 | Grove | E_Vegetation\C_Woodland\005_Tree
|  |  |  | EC005-022 | 22 | Wheat | E_Vegetation\C_Woodland\005_Tree
|  |  |  | EC005-023 | 23 | Corn | E_Vegetation\C_Woodland\005_Tree
|  |  |  | EC005-024 | 24 | Deciduous | E_Vegetation\C_Woodland\005_Tree
|  |  |  | EC005-025 | 25 | Evergreen | E_Vegetation\C_Woodland\005_Tree
|  |  |  | EC005-026 | 26 | Cork-Oak | E_Vegetation\C_Woodland\005_Tree
|  |  |  | EC005-027 | 27 | Fir | E_Vegetation\C_Woodland\005_Tree
|  |  |  | EC005-028 | 28 | Beech | E_Vegetation\C_Woodland\005_Tree
|  |  |  | EC005-029 | 29 | Eucalyptus | E_Vegetation\C_Woodland\005_Tree
|  |  |  | EC005-030 | 30 | Oak | E_Vegetation\C_Woodland\005_Tree
|  |  |  | EC005-031 | 31 | Pine | E_Vegetation\C_Woodland\005_Tree
|  |  |  | EC005-032 | 32 | Walnut | E_Vegetation\C_Woodland\005_Tree
|  |  |  | EC005-033 | 33 | Maple | E_Vegetation\C_Woodland\005_Tree
|  |  |  | EC005-034 | 34 | Poplar | E_Vegetation\C_Woodland\005_Tree
|  |  |  | EC005-035 | 35 | Olive | E_Vegetation\C_Woodland\005_Tree
|  |  |  | EC005-036 | 36 | Chestnut | E_Vegetation\C_Woodland\005_Tree
|  |  |  | EC005-037 | 37 | Larch | E_Vegetation\C_Woodland\005_Tree
|  |  |  | EC005-038 | 38 | Cypress | E_Vegetation\C_Woodland\005_Tree
|  |  |  | EC005-039 | 39 | Peach | E_Vegetation\C_Woodland\005_Tree
|  |  |  | EC005-040 | 40 | Apple | E_Vegetation\C_Woodland\005_Tree
|  |  |  | EC005-041 | 41 | Carob | E_Vegetation\C_Woodland\005_Tree
|  |  |  | EC005-042 | 42 | Almond | E_Vegetation\C_Woodland\005_Tree
|  |  |  | EC005-043 | 43 | Citrus | E_Vegetation\C_Woodland\005_Tree
|  |  |  | EC005-044 | 44 | Elm | E_Vegetation\C_Woodland\005_Tree
|  |  |  | EC005-045 | 45 | Ilex | E_Vegetation\C_Woodland\005_Tree
|  |  |  | EC005-046 | 46 | Birch | E_Vegetation\C_Woodland\005_Tree
|  |  |  | EC005-047 | 47 | Ash | E_Vegetation\C_Woodland\005_Tree
|  |  |  | EC005-048 | 48 | Hazel | E_Vegetation\C_Woodland\005_Tree
|  |  |  | EC005-900 | 900 | Melaleuca | E_Vegetation\C_Woodland\005_Tree
|  |  |  | EC005-901 | 901 | Acacia | E_Vegetation\C_Woodland\005_Tree
|  |  |  | EC005-902 | 902 | Mulga | E_Vegetation\C_Woodland\005_Tree
|  |  |  | EC005-903 | 903 | Eucalypt | E_Vegetation\C_Woodland\005_Tree
|  |  |  | EC005-904 | 904 | Gum | E_Vegetation\C_Woodland\005_Tree
|  |  |  | EC005-999 | 999 | Other | E_Vegetation\C_Woodland\005_Tree
|  |  |  | EC007-000 | 0 | Tree_Row | E_Vegetation\C_Woodland\007_Tree_Row
CANE | EC010 | AgricultureSrf | CANE_S | EC010-000 | 0 | Bamboo | E_Vegetation\C_Woodland\010_Bamboo
FOREST | EC015 | VegetationCrv | FOREST_C | EC015-000 | 0 | Forest | E_Vegetation\C_Woodland\015_Forest
OASIS | EC020 | VegetationSrf | FOREST_S | EC015-000 | 0 | Forest | E_Vegetation\C_Woodland\015_Forest
|  | PhysiographyPnt | OASIS_P | EC020-000 | 0 | Oasis | E_Vegetation\C_Woodland\020_Oasis
|  | PhysiographySrf | OASIS_S | EC020-000 | 0 | Oasis | E_Vegetation\C_Woodland\020_Oasis
|  |  |  | EC030-000 | 0 | Trees_Generic | E_Vegetation\C_Woodland\030_Trees
|  |  |  | EC030-009 | 9 | Grassland_With_Trees | E_Vegetation\C_Woodland\030_Trees
|  |  |  | EC030-011 | 11 | Casuarina | E_Vegetation\C_Woodland\030_Trees
|  |  |  | EC030-012 | 12 | Coniferous | E_Vegetation\C_Woodland\030_Trees
|  |  |  | EC030-016 | 16 | Nipa_Palm | E_Vegetation\C_Woodland\030_Trees
|  |  |  | EC030-017 | 17 | Palm | E_Vegetation\C_Woodland\030_Trees
|  |  |  | EC030-018 | 18 | Filao | E_Vegetation\C_Woodland\030_Trees
|  |  |  | EC030-019 | 19 | Mangrove | E_Vegetation\C_Woodland\030_Trees
|  |  |  | EC030-020 | 20 | Grove | E_Vegetation\C_Woodland\030_Trees
|  |  |  | EC030-022 | 22 | Wheat | E_Vegetation\C_Woodland\030_Trees
|  |  |  | EC030-023 | 23 | Corn | E_Vegetation\C_Woodland\030_Trees
|  |  |  | EC030-024 | 24 | Deciduous | E_Vegetation\C_Woodland\030_Trees
|  |  |  | EC030-025 | 25 | Evergreen | E_Vegetation\C_Woodland\030_Trees
|  |  |  | EC030-026 | 26 | Cork-Oak | E_Vegetation\C_Woodland\030_Trees
|  |  |  | EC030-027 | 27 | Fir | E_Vegetation\C_Woodland\030_Trees
|  |  |  | EC030-028 | 28 | Beech | E_Vegetation\C_Woodland\030_Trees
|  |  |  | EC030-029 | 29 | Eucalyptus | E_Vegetation\C_Woodland\030_Trees
|  |  |  | EC030-030 | 30 | Oak | E_Vegetation\C_Woodland\030_Trees
|  |  |  | EC030-031 | 31 | Pine | E_Vegetation\C_Woodland\030_Trees
|  |  |  | EC030-032 | 32 | Walnut | E_Vegetation\C_Woodland\030_Trees
|  |  |  | EC030-033 | 33 | Maple | E_Vegetation\C_Woodland\030_Trees
|  |  |  | EC030-034 | 34 | Poplar | E_Vegetation\C_Woodland\030_Trees
|  |  |  | EC030-035 | 35 | Olive | E_Vegetation\C_Woodland\030_Trees
|  |  |  | EC030-036 | 36 | Chestnut | E_Vegetation\C_Woodland\030_Trees
|  |  |  | EC030-037 | 37 | Larch | E_Vegetation\C_Woodland\030_Trees
|  |  |  | EC030-038 | 38 | Cypress | E_Vegetation\C_Woodland\030_Trees
|  |  |  | EC030-039 | 39 | Peach | E_Vegetation\C_Woodland\030_Trees
|  |  |  | EC030-040 | 40 | Apple | E_Vegetation\C_Woodland\030_Trees
|  |  |  | EC030-041 | 41 | Carob | E_Vegetation\C_Woodland\030_Trees
|  |  |  | EC030-042 | 42 | Almond | E_Vegetation\C_Woodland\030_Trees
|  |  |  | EC030-043 | 43 | Citrus | E_Vegetation\C_Woodland\030_Trees
|  |  |  | EC030-044 | 44 | Elm | E_Vegetation\C_Woodland\030_Trees
|  |  |  | EC030-045 | 45 | Ilex | E_Vegetation\C_Woodland\030_Trees
|  |  |  | EC030-046 | 46 | Birch | E_Vegetation\C_Woodland\030_Trees
|  |  |  | EC030-047 | 47 | Ash | E_Vegetation\C_Woodland\030_Trees
|  |  |  | EC030-048 | 48 | Hazel | E_Vegetation\C_Woodland\030_Trees
|  |  |  | EC030-049 | 49 | Mixed_Deciduous | E_Vegetation\C_Woodland\030_Trees
|  |  |  | EC030-050 | 50 | Mixed_Tree | E_Vegetation\C_Woodland\030_Trees
|  |  |  | EC030-900 | 900 | Melaleuca | E_Vegetation\C_Woodland\030_Trees
|  |  |  | EC030-901 | 901 | Acacia | E_Vegetation\C_Woodland\030_Trees
|  |  |  | EC030-902 | 902 | Mulga | E_Vegetation\C_Woodland\030_Trees
|  |  |  | EC030-903 | 903 | Eucalypt | E_Vegetation\C_Woodland\030_Trees
|  |  |  | EC030-904 | 904 | Gum | E_Vegetation\C_Woodland\030_Trees
|  |  |  | EC030-999 | 999 | Other | E_Vegetation\C_Woodland\030_Trees
CLEARED_WAY | EC040 | VegetationCrv | CLEARED_WAY_C | EC040-000 | 0 | Cleared_Way | E_Vegetation\C_Woodland\040_Cleared_Way
|  | VegetationSrf | CLEARED_WAY_S | EC040-000 | 0 | Cleared_Way | E_Vegetation\C_Woodland\040_Cleared_Way
|  | VegetationPntExt | GROVE_P | EC050-000 | 0 | Grove | E_Vegetation\C_Woodland\050_Grove
|  | VegetationSrfExt | GROVE_S | EC050-000 | 0 | Grove | E_Vegetation\C_Woodland\050_Grove
FOREST_CLEARING | EC060 | VegetationSrf | FOREST_CLEARING_S | EC060-000 | 0 | Forest_Clearing | E_Vegetation\C_Woodland\060_Forest_Clearing
|  |  |  | EC070-000 | 0 | Rainforest | E_Vegetation\C_Woodland\070_Rainforest
MARSH | ED010 | VegetationSrf | MARSH_S | ED010-000 | 0 | Marsh | E_Vegetation\D_Wetland\010_Marsh
SWAMP | ED020 | VegetationSrf | SWAMP_S | ED020-000 | 0 | Swamp | E_Vegetation\D_Wetland\020_Swamp
|  |  |  | ED030-000 | 0 | Mangrove_Swamp | E_Vegetation\D_Wetland\030_Mangrove_Swamp
|  |  |  | ED040-000 | 0 | Taiga | E_Vegetation\D_Wetland\040_Taiga
|  |  |  | EE000-000 | 0 | Vegetation_Generic | E_Vegetation\E_Misc_Feature\000_Misc_Vegetation
|  |  |  | EE000-006 | 6 | Cranberry | E_Vegetation\E_Misc_Feature\000_Misc_Vegetation
|  |  |  | EE000-007 | 7 | Peat | E_Vegetation\E_Misc_Feature\000_Misc_Vegetation
|  |  |  | EE000-051 | 51 | Herb_or_Shrub | E_Vegetation\E_Misc_Feature\000_Misc_Vegetation
|  |  |  | EE000-058 | 58 | Reed | E_Vegetation\E_Misc_Feature\000_Misc_Vegetation
|  |  |  | EE000-059 | 59 | Moss | E_Vegetation\E_Misc_Feature\000_Misc_Vegetation
|  |  |  | EE000-060 | 60 | Kelp | E_Vegetation\E_Misc_Feature\000_Misc_Vegetation
|  |  |  | EE000-061 | 61 | Sea_Weed | E_Vegetation\E_Misc_Feature\000_Misc_Vegetation
|  |  |  | EE000-062 | 62 | Sea_Grass | E_Vegetation\E_Misc_Feature\000_Misc_Vegetation
|  |  |  | EE000-063 | 63 | Saragasso | E_Vegetation\E_Misc_Feature\000_Misc_Vegetation
|  |  |  | EE000-999 | 999 | Other | E_Vegetation\E_Misc_Feature\000_Misc_Vegetation
LOGGING_SITE | EE010 | VegetationSrf | LOGGING_SITE_S | EE010-000 | 0 | Logging_Area | E_Vegetation\E_Misc_Feature\010_Logging_Area
|  |  |  | EE020-000 | 0 | No_Vegetation | E_Vegetation\E_Misc_Feature\020_No_Vegetation
DESERT | EE030 | PhysiographySrf | DESERT_S | EE030-000 | 0 | Desert | E_Vegetation\E_Misc_Feature\030_Desert
|  |  |  | EE050-000 | 0 | Garden | E_Vegetation\E_Misc_Feature\050_Garden
|  |  |  | EE060-000 | 0 | Bank_Vegetation_Zone | E_Vegetation\E_Misc_Feature\060_Bank_Vegetation_Zone
|  |  |  | EE100-000 | 0 | Economic_Reserve | E_Vegetation\E_Misc_Feature\100_Economic_Reserve
|  | BoundaryCrvExt | ADMINISTRATIVE_BOUNDARY_C | FA000-000 | 0 | Boundary-Admin | F_Demarcation\A_Topo\000_Boundary-Admin
|  |  |  | FA001-000 | 0 | Area-Admin | F_Demarcation\A_Topo\001_Area-Admin
|  | BoundarySrfExt | GEOPOLITICAL_ENTITY_S | FA002-000 | 0 | Geopolitical_Entity | F_Demarcation\A_Topo\002_Geopolitical_Entity
|  | BoundarySrfExt | ADMINISTRATIVE_SUBDIVISION_S | FA003-000 | 0 | Administrative_Division | F_Demarcation\A_Topo\003_Administrative_Division
|  |  |  | FA005-000 | 0 | Access_Zone | F_Demarcation\A_Topo\005_Access_Zone
|  |  |  | FA006-000 | 0 | Sovereign_State | F_Demarcation\A_Topo\006_Sovereign_State
|  |  |  | FA007-000 | 0 | Territory_Special_Status | F_Demarcation\A_Topo\007_Territory_Special_Status
CONTAMINATED_REGION | FA012 | CulturePnt | CONTAMINATED_REGION_P | FA012-000 | 0 | Contaminated_Region | F_Demarcation\A_Topo\012_Contaminated_Region
|  | CultureSrf | CONTAMINATED_REGION_S | FA012-000 | 0 | Contaminated_Region | F_Demarcation\A_Topo\012_Contaminated_Region
FIRING_RANGE | FA015 | MilitaryPnt | FIRING_RANGE_P | FA015-000 | 0 | Firing_Range | F_Demarcation\A_Topo\015_Firing_Range
|  | MilitarySrf | FIRING_RANGE_S | FA015-000 | 0 | Firing_Range | F_Demarcation\A_Topo\015_Firing_Range
|  |  |  | FA020-000 | 0 | Armistice_Line | F_Demarcation\A_Topo\020_Armistice_Line
|  |  |  | FA030-000 | 0 | Cease-Fire_Line | F_Demarcation\A_Topo\030_Cease-Fire_Line
|  |  |  | FA040-000 | 0 | Claim_Line | F_Demarcation\A_Topo\040_Claim_Line
|  |  |  | FA041-000 | 0 | Contact_Zone | F_Demarcation\A_Topo\041_Contact_Zone
|  |  |  | FA045-000 | 0 | Contact_Zone_Stanag2256 | F_Demarcation\A_Topo\045_Contact_Zone_Stanag2256
|  |  |  | FA050-000 | 0 | Mandate_Line | F_Demarcation\A_Topo\050_Mandate_Line
|  |  |  | FA060-000 | 0 | Boundary-Defacto | F_Demarcation\A_Topo\060_Boundary-Defacto
|  |  |  | FA070-000 | 0 | Demilitarized_Zone | F_Demarcation\A_Topo\070_Demilitarized_Zone
|  |  |  | FA080-000 | 0 | National_Park | F_Demarcation\A_Topo\080_National_Park
|  |  |  | FA081-000 | 0 | Nature_Reserve | F_Demarcation\A_Topo\081_Nature_Reserve
|  |  |  | FA082-000 | 0 | Protected_Water | F_Demarcation\A_Topo\082_Protected_Water
|  |  |  | FA090-000 | 0 | Prospecting_Grid | F_Demarcation\A_Topo\090_Prospecting_Grid
|  |  |  | FA091-000 | 0 | Geophysical_Data_Track_Line | F_Demarcation\A_Topo\091_Geophysical_Data_Track_Line
TEST_SITE | FA100 | MilitarySrf | TEST_SITE_S | FA100-000 | 0 | Test_Area | F_Demarcation\A_Topo\100_Test_Area
|  | BoundaryCrvExt | INTERNATIONAL_DATE_LINE_C | FA110-000 | 0 | Date_Line | F_Demarcation\A_Topo\110_Date_Line
|  |  |  | FA120-000 | 0 | Boundary | F_Demarcation\A_Topo\120_Boundary
TRAINING_SITE | FA165 | MilitaryPnt | TRAINING_SITE_P | FA165-000 | 0 | Training_Area | F_Demarcation\A_Topo\165_Training_Area
|  | MilitarySrf | TRAINING_SITE_S
|  |  |  | FA170-000 | 0 | Zone_of_Occupation | F_Demarcation\A_Topo\170_Zone_of_Occupation
CONSERVATION_AREA | FA210 | CultureSrf | CONSERVATION_AREA_S | FA210-000 | 0 | Conservation_Area | F_Demarcation\A_Topo\210_Conservation_Area
|  |  |  | FA517-000 | 0 | Military_Administrative_Unit | F_Demarcation\A_Topo\517_Military_Administrative_Unit
|  |  |  | FA574-000 | 0 | Noise_Control_Area | F_Demarcation\A_Topo\574_Noise_Control_Area
|  | HydrographyCrvExt | MARITIME_LIMIT_C | FC021-000 | 0 | Maritime_Boundary | F_Demarcation\C_Hydro\021_Maritime_Boundary
|  |  |  | FC031-000 | 0 | Maritime_Area | F_Demarcation\C_Hydro\031_Maritime_Area
|  |  |  | FC033-000 | 0 | Dumping_Ground | F_Demarcation\C_Hydro\033_Dumping_Ground
|  | HydrographySrfExt | DREDGED_AREA_S | FC034-000 | 0 | Dredged_Area | F_Demarcation\C_Hydro\034_Dredged_Area
|  | HydrographySrfExt | WATERBODY_DIVIDER_S | FC035-000 | 0 | Pond | F_Demarcation\C_Hydro\035_Pond
|  |  |  | FC036-000 | 0 | Restricted_Area | F_Demarcation\C_Hydro\036_Restricted_Area
|  | HydrographySrfExt | MARITIME_CAUTION_AREA_S | FC037-000 | 0 | Caution_Area | F_Demarcation\C_Hydro\037_Caution_Area
|  |  |  | FC038-000 | 0 | Diving_Location | F_Demarcation\C_Hydro\038_Diving_Location
|  |  |  | FC040-000 | 0 | TSS_System | F_Demarcation\C_Hydro\040_TSS_System
|  | HydrographyCrvExt | TRAFFIC_SEPARATION_SCHEME_C | FC041-000 | 0 | TSS | F_Demarcation\C_Hydro\041_TSS
|  | HydrographyPntExt | TRAFFIC_SEPARATION_SCHEME_P | FC041-000 | 0 | TSS | F_Demarcation\C_Hydro\041_TSS
|  | HydrographySrfExt | TRAFFIC_SEPARATION_SCHEME_S | FC041-000 | 0 | TSS | F_Demarcation\C_Hydro\041_TSS
|  |  |  | FC042-000 | 0 | Inshore_Traffic_Zone | F_Demarcation\C_Hydro\042_Inshore_Traffic_Zone
|  |  |  | FC045-000 | 0 | Unsurveyed_Area | F_Demarcation\C_Hydro\045_Unsurveyed_Area
|  |  |  | FC046-000 | 0 | Waterbody_Area | F_Demarcation\C_Hydro\046_Waterbody_Area
|  |  |  | FC047-000 | 0 | Waterbody_Morphology_Area | F_Demarcation\C_Hydro\047_Waterbody_Morphology_Area
|  |  |  | FC050-000 | 0 | Naval_Firing_Practice_Area | F_Demarcation\C_Hydro\050_Naval_Firing_Practice_Area
|  |  |  | FC055-000 | 0 | Naval_Operations_Area | F_Demarcation\C_Hydro\055_Naval_Operations_Area
|  | HydrographyCrvExt | MEASURED_DISTANCE_LINE_C | FC100-000 | 0 | Measured_Dist_Line | F_Demarcation\C_Hydro\100_Measured_Dist_Line
|  |  |  | FC101-000 | 0 | Theodolite_Line | F_Demarcation\C_Hydro\101_Theodolite_Line
|  |  |  | FC102-000 | 0 | Range_Centerline | F_Demarcation\C_Hydro\102_Range_Centerline
|  | HydroAidNavigationCrvExt | MARITIME_RADAR_REF_LINE_C | FC130-000 | 0 | Radar_Ref_Line | F_Demarcation\C_Hydro\130_Radar_Ref_Line
|  | HydrographyCrvExt | MARITIME_ROUTE_C | FC165-000 | 0 | Route-Maritime | F_Demarcation\C_Hydro\165_Route-Maritime
|  | HydrographySrfExt | MARITIME_ROUTE_S | FC165-000 | 0 | Route-Maritime | F_Demarcation\C_Hydro\165_Route-Maritime
|  |  |  | FC166-000 | 0 | Route-Deep_Water | F_Demarcation\C_Hydro\166_Route-Deep_Water
|  |  |  | FC167-000 | 0 | Defined_Water | F_Demarcation\C_Hydro\167_Defined_Water
|  |  |  | FC168-000 | 0 | Route-Canal | F_Demarcation\C_Hydro\168_Route-Canal
|  |  |  | FC170-000 | 0 | Safety_Fairway | F_Demarcation\C_Hydro\170_Safety_Fairway
|  | HydrographySrfExt | SWEPT_AREA_S | FC177-000 | 0 | Swept_Area | F_Demarcation\C_Hydro\177_Swept_Area
|  |  |  | FC179-000 | 0 | Side_Scan_Sonar_Coverage | F_Demarcation\C_Hydro\179_Side_Scan_Sonar_Coverage
|  |  |  | FC200-000 | 0 | Mine_Counter_Measure_Area | F_Demarcation\C_Hydro\200_Mine_Counter_Measure_Area
|  |  |  | GA005-000 | 0 | Airspace | G_Aero_Info\A_Air_Route\005_Airspace
|  |  |  | GA010-000 | 0 | ATS_Segment | G_Aero_Info\A_Air_Route\010_ATS_Segment
|  |  |  | GA015-000 | 0 | Spec_Use_Airspace | G_Aero_Info\A_Air_Route\015_Spec_Use_Airspace
|  |  |  | GA020-000 | 0 | Airspace_Bndry_Seg | G_Aero_Info\A_Air_Route\020_Airspace_Bndry_Seg
|  |  |  | GA025-000 | 0 | Spec_Airspace_Seg | G_Aero_Info\A_Air_Route\025_Spec_Airspace_Seg
|  |  |  | GA030-000 | 0 | Off_Route_Bearing | G_Aero_Info\A_Air_Route\030_Off_Route_Bearing
|  |  |  | GA031-000 | 0 | Lead_Radial | G_Aero_Info\A_Air_Route\031_Lead_Radial
|  | AeronauticPntExt | AERO_RADIO_NAV_INSTALLATION_P
|  |  |  | GA035-000 | 0 | NAVAIDS | G_Aero_Info\A_Air_Route\035_NAVAIDS
|  |  |  | GA045-000 | 0 | Route | G_Aero_Info\A_Air_Route\045_Route
|  |  |  | GA047-000 | 0 | Terminal_Route | G_Aero_Info\A_Air_Route\047_Terminal_Route
|  |  |  | GA048-000 | 0 | ILS_Component | G_Aero_Info\A_Air_Route\048_ILS_Component
|  |  |  | GA049-000 | 0 | ILS_Terminal_Seg | G_Aero_Info\A_Air_Route\049_ILS_Terminal_Seg
|  |  |  | GA055-000 | 0 | Waypoint | G_Aero_Info\A_Air_Route\055_Waypoint
|  |  |  | GA065-000 | 0 | Air_Warning_Light | G_Aero_Info\A_Air_Route\065_Air_Warning_Light
|  |  |  | GA070-000 | 0 | Primary_Surface | G_Aero_Info\A_Air_Route\070_Primary_Surface
|  |  |  | GA071-000 | 0 | Apprch_Surface | G_Aero_Info\A_Air_Route\071_Apprch_Surface
|  |  |  | GA072-000 | 0 | Apprch_Trans_Surface | G_Aero_Info\A_Air_Route\072_Apprch_Trans_Surface
|  |  |  | GA073-000 | 0 | Inner_Hor_Surface | G_Aero_Info\A_Air_Route\073_Inner_Hor_Surface
|  |  |  | GA074-000 | 0 | Conical_Surface | G_Aero_Info\A_Air_Route\074_Conical_Surface
|  |  |  | GA075-000 | 0 | Outer_Hor_Surface | G_Aero_Info\A_Air_Route\075_Outer_Hor_Surface
|  |  |  | GA076-000 | 0 | Hor_Trans_Surface | G_Aero_Info\A_Air_Route\076_Hor_Trans_Surface
|  |  |  | GA400-000 | 0 | Aerodrome_Associated_Strip | G_Aero_Info\A_Air_Route\400_Aerodrome_Associated_Strip
LAND_AERODROME | GB005 | AeronauticPnt | LAND_AERODROME_P | GB005-000 | 0 | Airport | G_Aero_Info\B_Aerodrome\005_Airport
|  | AeronauticSrf | LAND_AERODROME_S | GB005-000 | 0 | Airport | G_Aero_Info\B_Aerodrome\005_Airport
|  |  |  | GB006-000 | 0 | Airfield | G_Aero_Info\B_Aerodrome\006_Airfield
|  |  |  | GB007-000 | 0 | Airport_Area | G_Aero_Info\B_Aerodrome\007_Airport_Area
|  |  |  | GB010-000 | 0 | Airport_Lighting | G_Aero_Info\B_Aerodrome\010_Airport_Lighting
|  | AeronauticPntExt | AERODROME_BEACON_P
APRON | GB015 | AeronauticSrf | APRON_S | GB015-000 | 0 | Apron | G_Aero_Info\B_Aerodrome\015_Apron
|  |  |  | GB020-000 | 0 | Arresting_Gear | G_Aero_Info\B_Aerodrome\020_Arresting_Gear
|  |  |  | GB025-000 | 0 | Blast_Barrier | G_Aero_Info\B_Aerodrome\025_Blast_Barrier
HELIPAD | GB030 | AeronauticPnt | HELIPAD_P | GB030-000 | 0 | Helo_Landing_Pad | G_Aero_Info\B_Aerodrome\030_Helo_Landing_Pad
|  | AeronauticSrf | HELIPAD_S | GB030-000 | 0 | Helo_Landing_Pad | G_Aero_Info\B_Aerodrome\030_Helo_Landing_Pad
HELIPORT | GB035 | AeronauticPnt | HELIPORT_P | GB035-000 | 0 | Heliport | G_Aero_Info\B_Aerodrome\035_Heliport
LAUNCH_PAD | GB040 | AeronauticSrf | HELIPORT_S | GB035-000 | 0 | Heliport | G_Aero_Info\B_Aerodrome\035_Heliport
STOPWAY | GB045 | AeronauticPnt | LAUNCH_PAD_P | GB040-000 | 0 | Launch_Pad | G_Aero_Info\B_Aerodrome\040_Launch_Pad
|  | AeronauticSrf | LAUNCH_PAD_S | GB040-000 | 0 | Launch_Pad | G_Aero_Info\B_Aerodrome\040_Launch_Pad
|  | AeronauticSrf | STOPWAY_S | GB045-000 | 0 | Overrun_or_Stopway | G_Aero_Info\B_Aerodrome\045_Overrun_or_Stopway
|  |  |  | GB046-000 | 0 | Touchdown_Zone | G_Aero_Info\B_Aerodrome\046_Touchdown_Zone
DEFENSIVE_REVETMENT | GB050 | MilitaryCrv | DEFENSIVE_REVETMENT_C | GB050-000 | 0 | Revetment | G_Aero_Info\B_Aerodrome\050_Revetment
RUNWAY | GB055 | AeronauticSrf | RUNWAY_S | GB055-000 | 0 | Runway | G_Aero_Info\B_Aerodrome\055_Runway
|  |  |  | GB056-000 | 0 | Runway_Endpoint | G_Aero_Info\B_Aerodrome\056_Runway_Endpoint
|  |  |  | GB057-000 | 0 | Shoulder | G_Aero_Info\B_Aerodrome\057_Shoulder
|  |  |  | GB058-000 | 0 | Point_Abeam | G_Aero_Info\B_Aerodrome\058_Point_Abeam
|  |  |  | GB059-000 | 0 | Airfield_Elev_Pt | G_Aero_Info\B_Aerodrome\059_Airfield_Elev_Pt
|  |  |  | GB060-000 | 0 | Rwy_Radar_Reflector | G_Aero_Info\B_Aerodrome\060_Rwy_Radar_Reflector
WATER_AERODROME | GB065 | AeronauticPnt | WATER_AERODROME_P | GB065-000 | 0 | Seaplane_Base | G_Aero_Info\B_Aerodrome\065_Seaplane_Base
|  | AeronauticSrf | WATER_AERODROME_S | GB065-000 | 0 | Seaplane_Base | G_Aero_Info\B_Aerodrome\065_Seaplane_Base
SEAPLANE_RUN | GB070 | AeronauticSrf | SEAPLANE_RUN_S | GB070-000 | 0 | Seaplane_Ldg_Area | G_Aero_Info\B_Aerodrome\070_Seaplane_Ldg_Area
TAXIWAY | GB075 | AeronauticCrv | TAXIWAY_C | GB075-000 | 0 | Taxiway | G_Aero_Info\B_Aerodrome\075_Taxiway
|  | AeronauticSrf | TAXIWAY_S | GB075-000 | 0 | Taxiway | G_Aero_Info\B_Aerodrome\075_Taxiway
|  |  |  | GB080-000 | 0 | Wind_Sock | G_Aero_Info\B_Aerodrome\080_Wind_Sock
|  |  |  | GB090-000 | 0 | Displaced_Threshold | G_Aero_Info\B_Aerodrome\090_Displaced_Threshold
|  |  |  | GB160-000 | 0 | Decontamination_Pad | G_Aero_Info\B_Aerodrome\160_Decontamination_Pad
|  |  |  | GB170-000 | 0 | INS_Alignment_Pad | G_Aero_Info\B_Aerodrome\170_INS_Alignment_Pad
|  |  |  | GB220-000 | 0 | Air_Obstruction | G_Aero_Info\B_Aerodrome\220_Air_Obstruction
|  |  |  | GB221-000 | 0 | Misc_Obstruction | G_Aero_Info\B_Aerodrome\221_Misc_Obstruction
|  |  |  | GB222-000 | 0 | Low_Air_Maneuver_Pylon | G_Aero_Info\B_Aerodrome\222_Low_Air_Maneuver_Pylon
AIRCRAFT_HANGAR | GB230 | AeronauticPnt | AIRCRAFT_HANGAR_P | GB230-000 | 0 | Aircraft_Hangar | G_Aero_Info\B_Aerodrome\230_Aircraft_Hangar
|  | AeronauticSrf | AIRCRAFT_HANGAR_S | GB230-000 | 0 | Aircraft_Hangar | G_Aero_Info\B_Aerodrome\230_Aircraft_Hangar
HARDENED_AIRCRAFT_SHELTER | GB250 | AeronauticPnt | HARDENED_AIRCRAFT_SHELTER_P | GB250-000 | 0 | Hardened_Aircraft_Shelter | G_Aero_Info\B_Aerodrome\250_Hardened_Aircraft_Shelter
|  | AeronauticSrf | HARDENED_AIRCRAFT_SHELTER_S | GB250-000 | 0 | Hardened_Aircraft_Shelter | G_Aero_Info\B_Aerodrome\250_Hardened_Aircraft_Shelter
|  |  |  | GB900-000 | 0 | Runway_Marking_Generic | G_Aero_Info\B_Aerodrome\900_Runway_Marking
|  |  |  | GB900-001 | 1 | Centerline | G_Aero_Info\B_Aerodrome\900_Runway_Marking
|  |  |  | GB900-002 | 2 | Borderline | G_Aero_Info\B_Aerodrome\900_Runway_Marking
|  |  |  | GB900-003 | 3 | Holding_Mark | G_Aero_Info\B_Aerodrome\900_Runway_Marking
|  |  |  | GB900-004 | 4 | Runway_ILS_Holding_Mark | G_Aero_Info\B_Aerodrome\900_Runway_Marking
|  |  |  | GB900-005 | 5 | Arrow | G_Aero_Info\B_Aerodrome\900_Runway_Marking
|  |  |  | GB900-006 | 6 | Arrow_Head | G_Aero_Info\B_Aerodrome\900_Runway_Marking
|  |  |  | GB900-007 | 7 | Blastpad_Chevron | G_Aero_Info\B_Aerodrome\900_Runway_Marking
|  |  |  | GB900-008 | 8 | Blastpad_Bar | G_Aero_Info\B_Aerodrome\900_Runway_Marking
|  |  |  | GB900-009 | 9 | Alphanumeric | G_Aero_Info\B_Aerodrome\900_Runway_Marking
|  |  |  | GB900-010 | 10 | Threshold_Bar | G_Aero_Info\B_Aerodrome\900_Runway_Marking
|  |  |  | GB900-011 | 11 | Threshold_Key-A | G_Aero_Info\B_Aerodrome\900_Runway_Marking
|  |  |  | GB900-012 | 12 | Threshold_Key-B | G_Aero_Info\B_Aerodrome\900_Runway_Marking
|  |  |  | GB900-013 | 13 | TDZ_Mark-1_Stripe | G_Aero_Info\B_Aerodrome\900_Runway_Marking
|  |  |  | GB900-014 | 14 | TDZ_Mark-2_Stripe | G_Aero_Info\B_Aerodrome\900_Runway_Marking
|  |  |  | GB900-015 | 15 | TDZ_Mark-3_Stripe | G_Aero_Info\B_Aerodrome\900_Runway_Marking
|  |  |  | GB900-016 | 16 | Closed_Runway-Permanent | G_Aero_Info\B_Aerodrome\900_Runway_Marking
|  |  |  | GB900-017 | 17 | Alternate_Closed_Runway | G_Aero_Info\B_Aerodrome\900_Runway_Marking
|  |  |  | GB900-018 | 18 | Closed_Runway-Temp | G_Aero_Info\B_Aerodrome\900_Runway_Marking
|  |  |  | GB900-019 | 19 | Demarcation_Bar | G_Aero_Info\B_Aerodrome\900_Runway_Marking
|  |  |  | GB900-020 | 20 | Shoulder_Mark | G_Aero_Info\B_Aerodrome\900_Runway_Marking
|  |  |  | GB900-021 | 21 | Roadway_Stop | G_Aero_Info\B_Aerodrome\900_Runway_Marking
|  |  |  | GB901-000 | 0 | Taxiway_Marking_Generic | G_Aero_Info\B_Aerodrome\901_Taxiway_Marking
|  |  |  | GB901-001 | 1 | Centerline | G_Aero_Info\B_Aerodrome\901_Taxiway_Marking
|  |  |  | GB901-002 | 2 | Centerline-Enhanced | G_Aero_Info\B_Aerodrome\901_Taxiway_Marking
|  |  |  | GB901-003 | 3 | Edgeline | G_Aero_Info\B_Aerodrome\901_Taxiway_Marking
|  |  |  | GB901-004 | 4 | Edgeline-Dashed | G_Aero_Info\B_Aerodrome\901_Taxiway_Marking
|  |  |  | GB901-005 | 5 | Alternate_Edgeline-Dashed | G_Aero_Info\B_Aerodrome\901_Taxiway_Marking
|  |  |  | GB901-006 | 6 | Shoulder_Mark | G_Aero_Info\B_Aerodrome\901_Taxiway_Marking
|  |  |  | GB901-007 | 7 | Stopway_Chevron | G_Aero_Info\B_Aerodrome\901_Taxiway_Marking
|  |  |  | GB901-008 | 8 | Stopway_Bar | G_Aero_Info\B_Aerodrome\901_Taxiway_Marking
|  |  |  | GB901-009 | 9 | Closed_Taxiway-Permanent | G_Aero_Info\B_Aerodrome\901_Taxiway_Marking
|  |  |  | GB901-010 | 10 | Alternate_Closed_Taxiway | G_Aero_Info\B_Aerodrome\901_Taxiway_Marking
|  |  |  | GB901-011 | 11 | Closed_Taxiway-Temp | G_Aero_Info\B_Aerodrome\901_Taxiway_Marking
|  |  |  | GB902-001 | 1 | Roadway_Marking_Generic | G_Aero_Info\B_Aerodrome\902_Roadway_Marking
|  |  |  | GB902-002 | 2 | Solid_Line | G_Aero_Info\B_Aerodrome\902_Roadway_Marking
|  |  |  | GB902-003 | 3 | Zippered_Line | G_Aero_Info\B_Aerodrome\902_Roadway_Marking
|  |  |  | GB902-004 | 4 | Stop_Line | G_Aero_Info\B_Aerodrome\902_Roadway_Marking
|  |  |  | GB903-000 | 0 | Other_Markings_Generic | G_Aero_Info\B_Aerodrome\903_Other_Markings
|  |  |  | GB903-001 | 1 | Non-movement_Area | G_Aero_Info\B_Aerodrome\903_Other_Markings
|  |  |  | GB903-002 | 2 | Painted_Shape | G_Aero_Info\B_Aerodrome\903_Other_Markings
|  |  |  | GB904-000 | 0 | Instruction_Sign_Generic | G_Aero_Info\B_Aerodrome\904_Instruction_Sign
|  |  |  | GB904-001 | 1 | HoldingPosition_Sign | G_Aero_Info\B_Aerodrome\904_Instruction_Sign
|  |  |  | GB904-002 | 2 | NoEntry_Sign | G_Aero_Info\B_Aerodrome\904_Instruction_Sign
|  |  |  | GB905-000 | 0 | Location_Sign_Generic | G_Aero_Info\B_Aerodrome\905_Location_Sign
|  |  |  | GB905-001 | 1 | Runway_Location_Sign | G_Aero_Info\B_Aerodrome\905_Location_Sign
|  |  |  | GB905-002 | 2 | Taxiway_Location_Sign | G_Aero_Info\B_Aerodrome\905_Location_Sign
|  |  |  | GB905-003 | 3 | Runway_Boundary_Sign | G_Aero_Info\B_Aerodrome\905_Location_Sign
|  |  |  | GB905-004 | 4 | ILS_Critical_Area_Boundary_Sign | G_Aero_Info\B_Aerodrome\905_Location_Sign
|  |  |  | GB906-000 | 0 | Direction_Sign | G_Aero_Info\B_Aerodrome\906_Direction_Sign
|  |  |  | GB907-000 | 0 | Destination_Sign | G_Aero_Info\B_Aerodrome\907_Destination_Sign
|  |  |  | GB908-000 | 0 | Information_Sign | G_Aero_Info\B_Aerodrome\908_Information_Sign
|  |  |  | GB909-000 | 0 | Runway_Distance_Sign | G_Aero_Info\B_Aerodrome\909_Runway_Distance_Sign
|  |  |  | GC001-000 | 0 | Runway_Element | G_Aero_Info\C_AMDB\001_Runway_Element
|  |  |  | GC002-000 | 0 | Runway_Intersection | G_Aero_Info\C_AMDB\002_Runway_Intersection
|  |  |  | GC003-000 | 0 | Runway_Threshold | G_Aero_Info\C_AMDB\003_Runway_Threshold
|  |  |  | GC004-000 | 0 | Runway_Marking | G_Aero_Info\C_AMDB\004_Runway_Marking
|  |  |  | GC005-000 | 0 | Painted_Centerline | G_Aero_Info\C_AMDB\005_Painted_Centerline
|  |  |  | GC006-000 | 0 | LAHSO_Location | G_Aero_Info\C_AMDB\006_LAHSO_Location
|  |  |  | GC007-000 | 0 | Arresting_Gear_Location | G_Aero_Info\C_AMDB\007_Arresting_Gear_Location
|  |  |  | GC008-000 | 0 | Runway_Shoulder | G_Aero_Info\C_AMDB\008_Runway_Shoulder
|  |  |  | GC009-000 | 0 | Stopway | G_Aero_Info\C_AMDB\009_Stopway
|  |  |  | GC010-000 | 0 | Runway_Displaced_Area | G_Aero_Info\C_AMDB\010_Runway_Displaced_Area
|  |  |  | GC011-000 | 0 | Blastpad | G_Aero_Info\C_AMDB\011_Blastpad
|  |  |  | GC012-000 | 0 | Runway_Exit_Line | G_Aero_Info\C_AMDB\012_Runway_Exit_Line
|  |  |  | GC013-000 | 0 | Helipad_FATO | G_Aero_Info\C_AMDB\013_Helipad_FATO
|  |  |  | GC014-000 | 0 | Helipad_TLOF | G_Aero_Info\C_AMDB\014_Helipad_TLOF
|  |  |  | GC015-000 | 0 | Helipad_Threshold | G_Aero_Info\C_AMDB\015_Helipad_Threshold
|  |  |  | GC016-000 | 0 | Taxiway_Element | G_Aero_Info\C_AMDB\016_Taxiway_Element
|  |  |  | GC017-000 | 0 | Taxiway_Shoulder | G_Aero_Info\C_AMDB\017_Taxiway_Shoulder
|  |  |  | GC018-000 | 0 | Taxiway_Guidance_Line | G_Aero_Info\C_AMDB\018_Taxiway_Guidance_Line
|  |  |  | GC019-000 | 0 | Taxiway_Intxn_Marking | G_Aero_Info\C_AMDB\019_Taxiway_Intxn_Marking
|  |  |  | GC020-000 | 0 | Taxiway_Holding_Position | G_Aero_Info\C_AMDB\020_Taxiway_Holding_Position
|  |  |  | GC021-000 | 0 | Frequency_Area | G_Aero_Info\C_AMDB\021_Frequency_Area
|  |  |  | GC022-000 | 0 | Apron_Element | G_Aero_Info\C_AMDB\022_Apron_Element
|  |  |  | GC023-000 | 0 | Stand_Guidance_Line | G_Aero_Info\C_AMDB\023_Stand_Guidance_Line
|  |  |  | GC024-000 | 0 | Parking_Stand_Location | G_Aero_Info\C_AMDB\024_Parking_Stand_Location
|  |  |  | GC025-000 | 0 | Parking_Stand_Area | G_Aero_Info\C_AMDB\025_Parking_Stand_Area
|  |  |  | GC026-000 | 0 | Deicing_Area | G_Aero_Info\C_AMDB\026_Deicing_Area
|  |  |  | GC027-000 | 0 | Service_Road | G_Aero_Info\C_AMDB\027_Service_Road
|  |  |  | GC028-000 | 0 | Aerodrome_Ref_Point | G_Aero_Info\C_AMDB\028_Aerodrome_Ref_Point
|  |  |  | GC029-000 | 0 | Vertical_Poly_Structure | G_Aero_Info\C_AMDB\029_Vertical_Poly_Structure
|  |  |  | GC030-000 | 0 | Vertical_Point_Structure | G_Aero_Info\C_AMDB\030_Vertical_Point_Structure
|  |  |  | GC031-000 | 0 | Vertical_Line_Structure | G_Aero_Info\C_AMDB\031_Vertical_Line_Structure
|  |  |  | GC032-000 | 0 | Construction_Area | G_Aero_Info\C_AMDB\032_Construction_Area
|  |  |  | GC033-000 | 0 | Water | G_Aero_Info\C_AMDB\033_Water
|  |  |  | GC034-000 | 0 | Hotspot | G_Aero_Info\C_AMDB\034_Hotspot
|  |  |  | GC035-000 | 0 | Aerodrome_Surface_Light | G_Aero_Info\C_AMDB\035_Aerodrome_Surface_Light
|  |  |  | IA010-000 | 0 | Map_Boundary | I_Cadastral\A_Area\010_Map_Boundary
LAND_PARCEL | IA040 | BoundarySrf | LAND_PARCEL_S | IA040-000 | 0 | Parcel | I_Cadastral\A_Area\040_Parcel
|  |  |  | IA041-000 | 0 | Tract | I_Cadastral\A_Area\041_Tract
|  |  |  | IA050-000 | 0 | Cadastral_Const | I_Cadastral\A_Area\050_Cadastral_Const
|  |  |  | ID010-000 | 0 | Cadastral_Point | I_Cadastral\D_Ref_Point\010_Cadastral_Point
|  |  |  | ID020-000 | 0 | Fiducial_Point | I_Cadastral\D_Ref_Point\020_Fiducial_Point
|  |  |  | IE010-000 | 0 | Map_Sheet | I_Cadastral\E_Special_Char\010_Map_Sheet
|  |  |  | IE020-000 | 0 | Misc | I_Cadastral\E_Special_Char\020_Misc
|  |  |  | IE040-000 | 0 | Map_Info | I_Cadastral\E_Special_Char\040_Map_Info
|  |  |  | KB025-000 | 0 | Agricultural_Zone | K_FDD\B_FDD\025_Agricultural_Zone
|  |  |  | KC050-000 | 0 | Time_Zone | K_FDD\C_FDD\050_Time_Zone
|  |  |  | KD025-000 | 0 | Monument | K_FDD\D_FDD\025_Monument
|  |  |  | KE050-000 | 0 | Land_Reclamation_Area | K_FDD\E_FDD\050_Land_Reclamation_Area
|  |  |  | KF000-000 | 0 | Transport_Link | K_FDD\F_FDD\000_Transport_Link
|  |  |  | MA000-000 | 0 | Solid_Rock | M_FDD\A_FDD\000_Solid_Rock
|  |  |  | MA020-000 | 0 | Erosion_Area | M_FDD\A_FDD\020_Erosion_Area
|  |  |  | MA030-000 | 0 | Geologic_Mass_Movement | M_FDD\A_FDD\030_Geologic_Mass_Movement
|  |  |  | MA040-000 | 0 | Geologic_Structure_Line | M_FDD\A_FDD\040_Geologic_Structure_Line
|  |  |  | MA050-000 | 0 | Soil_Salinization_Area | M_FDD\A_FDD\050_Soil_Salinization_Area
|  |  |  | MA060-000 | 0 | Mineral_Occurrence_Area | M_FDD\A_FDD\060_Mineral_Occurrence_Area
|  |  |  | MA070-000 | 0 | Hydrogeologic_Area | M_FDD\A_FDD\070_Hydrogeologic_Area
|  |  |  | MB000-000 | 0 | Epicentre | M_FDD\B_FDD\000_Epicentre
|  |  |  | MB010-000 | 0 | Earthquake_Damage_Area | M_FDD\B_FDD\010_Earthquake_Damage_Area
|  |  |  | MC000-000 | 0 | Geologic_Mapping_Unit | M_FDD\C_FDD\000_Geologic_Mapping_Unit
|  |  |  | MC010-000 | 0 | Hydrogeologic_Mapping_Unit | M_FDD\C_FDD\010_Hydrogeologic_Mapping_Unit
|  |  |  | NA010-000 | 0 | Terrain_Relief | N_FDD\A_FDD\010_Terrain_Relief
|  |  |  | NA020-000 | 0 | Vegetation_Zone | N_FDD\A_FDD\020_Vegetation_Zone
|  |  |  | NA030-000 | 0 | Tree_Limit | N_FDD\A_FDD\030_Tree_Limit
|  |  |  | NA035-000 | 0 | Settlement_Limit | N_FDD\A_FDD\035_Settlement_Limit
|  |  |  | NA040-000 | 0 | Cultivation_Limit | N_FDD\A_FDD\040_Cultivation_Limit
|  | PhysiographySrfExt | DRAINAGE_BASIN_S | NA170-000 | 0 | Drainage_Basin | N_FDD\A_FDD\170_Drainage_Basin
|  |  |  | NC000-000 | 0 | Desertification_Area | N_FDD\C_FDD\000_Desertification_Area
|  |  |  | NC005-000 | 0 | Dry_Area | N_FDD\C_FDD\005_Dry_Area
|  |  |  | NC015-000 | 0 | Aggradation_Area | N_FDD\C_FDD\015_Aggradation_Area
|  |  |  | NC030-000 | 0 | Ecological_Crisis_Area | N_FDD\C_FDD\030_Ecological_Crisis_Area
|  |  |  | NC035-000 | 0 | Contaminated_Site | N_FDD\C_FDD\035_Contaminated_Site
|  |  |  | ND000-000 | 0 | Infection_Area | N_FDD\D_FDD\000_Infection_Area
|  |  |  | ND005-000 | 0 | Hazardous_Biome_Zone | N_FDD\D_FDD\005_Hazardous_Biome_Zone
|  |  |  | NF010-000 | 0 | Precipitation_Zone | N_FDD\F_FDD\010_Precipitation_Zone
|  |  |  | NF020-000 | 0 | Atmospheric_Humidity_Zone | N_FDD\F_FDD\020_Atmospheric_Humidity_Zone
|  |  |  | NF030-000 | 0 | Solar_Irradiance_Zone | N_FDD\F_FDD\030_Solar_Irradiance_Zone
|  |  |  | NF040-000 | 0 | Frost_and_or_Snow_Zone | N_FDD\F_FDD\040_Frost_and_or_Snow_Zone
|  |  |  | NF045-000 | 0 | Fog_Zone | N_FDD\F_FDD\045_Fog_Zone
|  |  |  | NG000-000 | 0 | Global_Wind_Belt | N_FDD\G_FDD\000_Global_Wind_Belt
|  |  |  | NG010-000 | 0 | Regional_Wind_Zone | N_FDD\G_FDD\010_Regional_Wind_Zone
|  |  |  | NG015-000 | 0 | Atmospheric_Pressure_Zone | N_FDD\G_FDD\015_Atmospheric_Pressure_Zone
|  |  |  | NG025-000 | 0 | Extreme_Wind_Zone | N_FDD\G_FDD\025_Extreme_Wind_Zone
|  |  |  | NH180-000 | 0 | Ocean_Region | N_FDD\H_FDD\180_Ocean_Region
|  | HydrographyAONExt | AQUEDUCT_AON_S
|  | TransportationWaterAONExt | NAVIGABLE_CANAL_AON_S
|  | HydrographyAONExt | DITCH_AON_S
|  | HydrographyAONExt | INLAND_WATERBODY_AON_S
|  | HydrographyAONExt | RIVER_AON_S
|  | PhysiographyAONExt | SABKHA_AON_S
|  | HydrographyAONExt | NATURAL_POOL_AON_S
|  | HydrographyAONExt | WATER_WELL_AON_S
|  | HydrographyAONExt | CISTERN_AON_S
|  | StorageAONExt | STORAGE_TANK_AON_S
|  | UtilityInfrastructureAONExt | PIPELINE_AON_S
|  | UtilityInfrastructureAONExt | PUMPING_STATION_AON_S
|  | RecreationAONExt | SWIMMING_POOL_AON_S
|  |  |  | SA010-000 | 0 | Common_Open_Water | S_Special_Use\A_Terrain_Anal_Dataset\010_Common_Open_Water
|  |  |  | SA020-000 | 0 | Disturbed_Soil | S_Special_Use\A_Terrain_Anal_Dataset\020_Disturbed_Soil
|  |  |  | SA030-000 | 0 | Exposed_Bedrock | S_Special_Use\A_Terrain_Anal_Dataset\030_Exposed_Bedrock
|  |  |  | SA040-000 | 0 | Permanent_Snowfield | S_Special_Use\A_Terrain_Anal_Dataset\040_Permanent_Snowfield
|  | PhysiographySrfExt | SLOPE_REGION_S | SA050-000 | 0 | Slope_Polygon | S_Special_Use\A_Terrain_Anal_Dataset\050_Slope_Polygon
|  |  |  | SA060-000 | 0 | Covered_Drainage | S_Special_Use\A_Terrain_Anal_Dataset\060_Covered_Drainage
|  |  |  | SA070-000 | 0 | Seismic_Activity_Area | S_Special_Use\A_Terrain_Anal_Dataset\070_Seismic_Activity_Area
|  | AeronauticPntExt | LANDING_ZONE_P
|  | AeronauticSrfExt | LANDING_ZONE_S
|  | MilitaryCrvExt | MILITARY_BOUNDARY_C
|  | UtilityInfrastructurePntExt | STANDPIPE_P
MILITARY_INSTALLATION | SU001 | MilitaryPnt | MILITARY_INSTALLATION_P | SU001-000 | 0 | Military_Base | S_Special_Use\U_Dev_Dataset\001_Military_Base
|  | MilitarySrf | MILITARY_INSTALLATION_S
|  |  |  | SU002-000 | 0 | Subway | S_Special_Use\U_Dev_Dataset\002_Subway
|  |  |  | SU003-000 | 0 | Port_Facility | S_Special_Use\U_Dev_Dataset\003_Port_Facility
CANTONMENT_AREA (SU004) | SU004 | MilitarySrf | CANTONMENT_AREA_S
|  | MilitaryCrv | INSTALLATION_BOUNDARY_C
INSTALLATION_BOUNDARY (SU040) | SU030
|  | UtilityInfrastructurePntExt | PUMP_P
CODE_LIST_T
|  |  |  | UA001-000 | 0 | Aperture | U_EDD\A_Abstract_Object\001_Aperture
|  |  |  | UA002-000 | 0 | Component | U_EDD\A_Abstract_Object\002_Component
|  |  |  | UA003-000 | 0 | Datum | U_EDD\A_Abstract_Object\003_Datum
|  |  |  | UA004-000 | 0 | Furniture | U_EDD\A_Abstract_Object\004_Furniture
|  |  |  | UA005-000 | 0 | Man_Made_Object | U_EDD\A_Abstract_Object\005_Man_Made_Object
|  |  |  | UA006-000 | 0 | Marine_Object | U_EDD\A_Abstract_Object\006_Marine_Object
|  |  |  | UA007-000 | 0 | Mesh | U_EDD\A_Abstract_Object\007_Mesh
|  |  |  | UA008-000 | 0 | Non_Empty_Set | U_EDD\A_Abstract_Object\008_Non_Empty_Set
|  |  |  | UA009-000 | 0 | Object | U_EDD\A_Abstract_Object\009_Object
|  |  |  | UA010-000 | 0 | Object_Set | U_EDD\A_Abstract_Object\010_Object_Set
|  |  |  | UA011-000 | 0 | Related_Object_Set | U_EDD\A_Abstract_Object\011_Related_Object_Set
|  |  |  | UA012-000 | 0 | Set | U_EDD\A_Abstract_Object\012_Set
|  |  |  | UA013-000 | 0 | System | U_EDD\A_Abstract_Object\013_System
|  |  |  | UA014-000 | 0 | Terrain_Surface_Object | U_EDD\A_Abstract_Object\014_Terrain_Surface_Object
|  |  |  | UA015-000 | 0 | Time_Analysis_Base_Set | U_EDD\A_Abstract_Object\015_Time_Analysis_Base_Set
|  |  |  | UA016-000 | 0 | Time_Forecast_Tau_Set | U_EDD\A_Abstract_Object\016_Time_Forecast_Tau_Set
|  |  |  | UC001-000 | 0 | Flagpole | U_EDD\C_Administration\001_Flagpole
|  |  |  | UD001-000 | 0 | Haystack | U_EDD\D_Agriculture\001_Haystack
|  |  |  | UD002-000 | 0 | Mixed_Urban_Region | U_EDD\D_Agriculture\002_Mixed_Urban_Region
|  |  |  | UF000-000 | 0 | Aperture_Generic | U_EDD\F_Aperture\000_Aperture_Generic
|  |  |  | UF001-000 | 0 | Breach_Hole | U_EDD\F_Aperture\001_Breach_Hole
|  |  |  | UF002-000 | 0 | Building_Component_Entrance_Exit | U_EDD\F_Aperture\002_Building_Component_Entrance_Exit
|  |  |  | UF003-000 | 0 | Door | U_EDD\F_Aperture\003_Door
|  |  |  | UF004-000 | 0 | Entrance_or_Exit | U_EDD\F_Aperture\004_Entrance_or_Exit
|  |  |  | UF005-000 | 0 | Wall_Opening_Generic | U_EDD\F_Aperture\005_Wall_Opening
|  |  |  | UF005-001 | 1 | Exterior_Wall_Opening | U_EDD\F_Aperture\005_Wall_Opening
|  |  |  | UF005-002 | 2 | Interior_Wall_Opening | U_EDD\F_Aperture\005_Wall_Opening
|  |  |  | UF006-000 | 0 | Partition_Opening_Generic | U_EDD\F_Aperture\006_Partition_Opening
|  |  |  | UF006-001 | 1 | Horizontal_Partition_Opening | U_EDD\F_Aperture\006_Partition_Opening
|  |  |  | UF006-002 | 2 | Vertical_Partition_Opening | U_EDD\F_Aperture\006_Partition_Opening
|  |  |  | UF007-000 | 0 | Trap_Door | U_EDD\F_Aperture\007_Trap_Door
|  |  |  | UF008-000 | 0 | Wall_Loophole | U_EDD\F_Aperture\008_Wall_Loophole
|  |  |  | UF009-000 | 0 | Window | U_EDD\F_Aperture\009_Window
|  |  |  | UF010-000 | 0 | Ventilation_Opening | U_EDD\F_Aperture\010_Ventilation_Opening
|  |  |  | UG000-000 | 0 | Room_Generic | U_EDD\G_Room\000_Room_Generic
|  |  |  | UG001-000 | 0 | Anteroom | U_EDD\G_Room\001_Anteroom
|  |  |  | UG002-000 | 0 | Atrium | U_EDD\G_Room\002_Atrium
|  |  |  | UG003-000 | 0 | Compartment_Room_Generic | U_EDD\G_Room\003_Compartment_Room
|  |  |  | UG003-001 | 1 | Compartment_Room_Exterior | U_EDD\G_Room\003_Compartment_Room
|  |  |  | UG003-002 | 2 | Compartment_Room_Interior | U_EDD\G_Room\003_Compartment_Room
|  |  |  | UG004-000 | 0 | Compartment_Shaft | U_EDD\G_Room\004_Compartment_Shaft
|  |  |  | UG005-000 | 0 | Balcony | U_EDD\G_Room\005_Balcony
|  |  |  | UG006-000 | 0 | Catwalk | U_EDD\G_Room\006_Catwalk
|  |  |  | UG007-000 | 0 | Closet | U_EDD\G_Room\007_Closet
|  |  |  | UG008-000 | 0 | Compartment_Duct | U_EDD\G_Room\008_Compartment_Duct
|  |  |  | UG009-000 | 0 | Courtyard | U_EDD\G_Room\009_Courtyard
|  |  |  | UG010-000 | 0 | Elevator | U_EDD\G_Room\010_Elevator
|  |  |  | UG011-000 | 0 | Elevator_Shaft | U_EDD\G_Room\011_Elevator_Shaft
|  |  |  | UG012-000 | 0 | Escalator | U_EDD\G_Room\012_Escalator
|  |  |  | UG013-000 | 0 | Exterior_Hallway | U_EDD\G_Room\013_Exterior_Hallway
|  |  |  | UG014-000 | 0 | Fire_Escape | U_EDD\G_Room\014_Fire_Escape
|  |  |  | UG015-000 | 0 | Hallway | U_EDD\G_Room\015_Hallway
|  |  |  | UG016-000 | 0 | Pulpit | U_EDD\G_Room\016_Pulpit
|  |  |  | UG017-000 | 0 | Ramp | U_EDD\G_Room\017_Ramp
|  |  |  | UG018-000 | 0 | Stair | U_EDD\G_Room\018_Stair
|  |  |  | UG019-000 | 0 | Ventilation_Duct | U_EDD\G_Room\019_Ventilation_Duct
|  |  |  | UG020-000 | 0 | Ventilation_Shaft | U_EDD\G_Room\020_Ventilation_Shaft
|  |  |  | UG021-000 | 0 | Vertical_Passage_Generic | U_EDD\G_Room\021_Vertical_Passage
|  |  |  | UG021-001 | 1 | Vertical_Passage_Exterior | U_EDD\G_Room\021_Vertical_Passage
|  |  |  | UG021-002 | 2 | Vertical_Passage_Interior | U_EDD\G_Room\021_Vertical_Passage
|  |  |  | UG022-000 | 0 | Stair_Set | U_EDD\G_Room\022_Stair_Set
|  |  |  | UH000-000 | 0 | Section_Generic | U_EDD\H_Section\000_Section_Generic
|  |  |  | UI000-000 | 0 | Fixture_Generic | U_EDD\I_Fixture\000_Fixture_Generic
|  |  |  | UI001-000 | 0 | Compartment_Content_Generic | U_EDD\I_Fixture\001_Compartment_Content
|  |  |  | UI001-001 | 1 | Compartment_Content_Fixed | U_EDD\I_Fixture\001_Compartment_Content
|  |  |  | UI001-002 | 2 | Compartment_Content_Mobile | U_EDD\I_Fixture\001_Compartment_Content
|  |  |  | UI002-000 | 0 | Control_Panel | U_EDD\I_Fixture\002_Control_Panel
|  |  |  | UI003-000 | 0 | Furnace | U_EDD\I_Fixture\003_Furnace
|  |  |  | UI004-000 | 0 | Furniture | U_EDD\I_Fixture\004_Furniture
|  |  |  | UI005-000 | 0 | Heat_Radiator | U_EDD\I_Fixture\005_Heat_Radiator
|  |  |  | UJ000-000 | 0 | Floor_Level_Generic | U_EDD\J_Floor\000_Floor_Level_Generic
|  |  |  | UJ001-000 | 0 | Compartment_Layer_Generic | U_EDD\J_Floor\001_Compartment_Layer
|  |  |  | UJ001-001 | 1 | Compartment_Layer_Inhabitable | U_EDD\J_Floor\001_Compartment_Layer
|  |  |  | UJ001-002 | 2 | Compartment_Layer_Uninhabitable | U_EDD\J_Floor\001_Compartment_Layer
|  |  |  | UJ002-000 | 0 | Attic | U_EDD\J_Floor\002_Attic
|  |  |  | UJ003-000 | 0 | Basement | U_EDD\J_Floor\003_Basement
|  |  |  | UJ004-000 | 0 | Crawl_Space_Generic | U_EDD\J_Floor\004_Crawl_Space
|  |  |  | UJ004-001 | 1 | Ceiling_Crawl_Space | U_EDD\J_Floor\004_Crawl_Space
|  |  |  | UJ004-002 | 2 | Floor_Crawl_Space | U_EDD\J_Floor\004_Crawl_Space
|  |  |  | UJ005-000 | 0 | Mezzanine | U_EDD\J_Floor\005_Mezzanine
|  |  |  | UJ006-000 | 0 | Roof_Assembly | U_EDD\J_Floor\006_Roof_Assembly
|  |  |  | UK000-000 | 0 | Ceiling | U_EDD\K_Partition\000_Ceiling
|  |  |  | UK001-000 | 0 | Floor | U_EDD\K_Partition\001_Floor
|  |  |  | UK002-000 | 0 | Partition_Generic | U_EDD\K_Partition\002_Partition
|  |  |  | UK002-001 | 1 | Horizontal_Partition | U_EDD\K_Partition\002_Partition
|  |  |  | UK002-002 | 2 | Vertical_Partition | U_EDD\K_Partition\002_Partition
|  |  |  | UK003-000 | 0 | Ventilation_Duct_Wall | U_EDD\K_Partition\003_Ventilation_Duct_Wall
|  |  |  | UK004-000 | 0 | Wall_Generic | U_EDD\K_Partition\004_Wall
|  |  |  | UK004-001 | 1 | Exterior_Wall | U_EDD\K_Partition\004_Wall
|  |  |  | UK004-002 | 2 | Interior_Wall | U_EDD\K_Partition\004_Wall
|  |  |  | UN001-000 | 0 | Boundary_Component | U_EDD\N_Demarcation\001_Boundary_Component
|  |  |  | UN002-000 | 0 | Change_Line | U_EDD\N_Demarcation\002_Change_Line
|  |  |  | UN003-000 | 0 | Data_Quality_Boundary | U_EDD\N_Demarcation\003_Data_Quality_Boundary
|  |  |  | UO001-000 | 0 | Acoustic_Transducer | U_EDD\O_Device_And_Equipment\001_Acoustic_Transducer
|  |  |  | UO003-000 | 0 | Anemometer | U_EDD\O_Device_And_Equipment\003_Anemometer
|  |  |  | UO004-000 | 0 | Automated_Teller_Machine | U_EDD\O_Device_And_Equipment\004_Automated_Teller_Machine
|  |  |  | UO006-000 | 0 | Control_Panel | U_EDD\O_Device_And_Equipment\006_Control_Panel
|  |  |  | UO007-000 | 0 | Device | U_EDD\O_Device_And_Equipment\007_Device
|  |  |  | UO008-000 | 0 | Dragline | U_EDD\O_Device_And_Equipment\008_Dragline
|  |  |  | UO009-000 | 0 | Equipment | U_EDD\O_Device_And_Equipment\009_Equipment
|  |  |  | UO010-000 | 0 | Equipment_Component | U_EDD\O_Device_And_Equipment\010_Equipment_Component
|  |  |  | UO011-000 | 0 | Escalator | U_EDD\O_Device_And_Equipment\011_Escalator
|  |  |  | UO012-000 | 0 | Explosive_Charge | U_EDD\O_Device_And_Equipment\012_Explosive_Charge
|  |  |  | UO013-000 | 0 | Explosive_Land_Mine | U_EDD\O_Device_And_Equipment\013_Explosive_Land_Mine
|  |  |  | UO014-000 | 0 | Explosive_Mine | U_EDD\O_Device_And_Equipment\014_Explosive_Mine
|  |  |  | UO015-000 | 0 | Fire_Escape | U_EDD\O_Device_And_Equipment\015_Fire_Escape
|  |  |  | UO016-000 | 0 | Food_Oven | U_EDD\O_Device_And_Equipment\016_Food_Oven
|  |  |  | UO017-000 | 0 | Heat_Radiator | U_EDD\O_Device_And_Equipment\017_Heat_Radiator
|  |  |  | UO018-000 | 0 | Lift | U_EDD\O_Device_And_Equipment\018_Lift
|  |  |  | UO019-000 | 0 | Marine_Aid_To_Navigation | U_EDD\O_Device_And_Equipment\019_Marine_Aid_To_Navigation
|  |  |  | UO020-000 | 0 | Munition | U_EDD\O_Device_And_Equipment\020_Munition
|  |  |  | UO021-000 | 0 | Refuse_Bin | U_EDD\O_Device_And_Equipment\021_Refuse_Bin
|  |  |  | UO022-000 | 0 | Shovel | U_EDD\O_Device_And_Equipment\022_Shovel
|  |  |  | UO023-000 | 0 | Supplies_And_Expendables | U_EDD\O_Device_And_Equipment\023_Supplies_And_Expendables
|  |  |  | UO024-000 | 0 | Underwater_Communication_Device | U_EDD\O_Device_And_Equipment\024_Underwater_Communication_Device
|  |  |  | UO025-000 | 0 | Wind_Vane | U_EDD\O_Device_And_Equipment\025_Wind_Vane
|  |  |  | UO026-000 | 0 | Container | U_EDD\O_Device_And_Equipment\026_Container
|  |  |  | UO027-000 | 0 | Railway_Signal_Box | U_EDD\O_Device_And_Equipment\027_Railway_Signal_Box
|  |  |  | UT001-000 | 0 | Breakwater | U_EDD\T_Hydrographic_Artefact\001_Breakwater
|  |  |  | UT002-000 | 0 | Dyke | U_EDD\T_Hydrographic_Artefact\002_Dyke
|  |  |  | UT003-000 | 0 | Lock_Gate | U_EDD\T_Hydrographic_Artefact\003_Lock_Gate
|  |  |  | UT004-000 | 0 | Non_Submarine_Contact | U_EDD\T_Hydrographic_Artefact\004_Non_Submarine_Contact
|  |  |  | UT005-000 | 0 | Shoreline_Construction | U_EDD\T_Hydrographic_Artefact\005_Shoreline_Construction
|  |  |  | UT006-000 | 0 | Tide_Lock | U_EDD\T_Hydrographic_Artefact\006_Tide_Lock
|  |  |  | UT007-000 | 0 | Levee | U_EDD\T_Hydrographic_Artefact\007_Levee
|  |  |  | UV001-000 | 0 | Dock | U_EDD\V_Hydrographic_Trnsp\001_Dock
|  |  |  | UV002-000 | 0 | Marine_Clearing_Line | U_EDD\V_Hydrographic_Trnsp\002_Marine_Clearing_Line
|  |  |  | UV003-000 | 0 | Marine_Signal_Station | U_EDD\V_Hydrographic_Trnsp\003_Marine_Signal_Station
|  |  |  | UV004-000 | 0 | Navigable_Waterway | U_EDD\V_Hydrographic_Trnsp\004_Navigable_Waterway
|  |  |  | UV005-000 | 0 | Shoal | U_EDD\V_Hydrographic_Trnsp\005_Shoal
|  |  |  | UV006-000 | 0 | Turning_Basin | U_EDD\V_Hydrographic_Trnsp\006_Turning_Basin
|  |  |  | UV007-000 | 0 | Wet_Dock | U_EDD\V_Hydrographic_Trnsp\007_Wet_Dock
|  |  |  | UW001-000 | 0 | Bombora_Region | U_EDD\W_Hydrology\001_Bombora_Region
|  |  |  | UW002-000 | 0 | Estuary | U_EDD\W_Hydrology\002_Estuary
|  |  |  | UW003-000 | 0 | Fiord | U_EDD\W_Hydrology\003_Fiord
|  |  |  | UW004-000 | 0 | Hydrography | U_EDD\W_Hydrology\004_Hydrography
|  |  |  | UW005-000 | 0 | Hydrologic_Object | U_EDD\W_Hydrology\005_Hydrologic_Object
|  |  |  | UW006-000 | 0 | Marine_Bay | U_EDD\W_Hydrology\006_Marine_Bay
|  |  |  | UW007-000 | 0 | Marine_Gulf | U_EDD\W_Hydrology\007_Marine_Gulf
|  |  |  | UW008-000 | 0 | Marine_Sound | U_EDD\W_Hydrology\008_Marine_Sound
|  |  |  | UW009-000 | 0 | Marine_Strait | U_EDD\W_Hydrology\009_Marine_Strait
|  |  |  | UW010-000 | 0 | Ocean | U_EDD\W_Hydrology\010_Ocean
|  |  |  | UW011-000 | 0 | Polynya | U_EDD\W_Hydrology\011_Polynya
|  |  |  | UW012-000 | 0 | Prevailing_Current | U_EDD\W_Hydrology\012_Prevailing_Current
|  |  |  | UW013-000 | 0 | Run_Off | U_EDD\W_Hydrology\013_Run_Off
|  |  |  | UW014-000 | 0 | Sea | U_EDD\W_Hydrology\014_Sea
|  |  |  | UW015-000 | 0 | Spring | U_EDD\W_Hydrology\015_Spring
|  |  |  | UW016-000 | 0 | Underwater_Region | U_EDD\W_Hydrology\016_Underwater_Region
|  |  |  | UW017-000 | 0 | Waterbody | U_EDD\W_Hydrology\017_Waterbody
|  |  |  | UW018-000 | 0 | Waterbody_Basin | U_EDD\W_Hydrology\018_Waterbody_Basin
|  |  |  | UW019-000 | 0 | Waterbody_Current | U_EDD\W_Hydrology\019_Waterbody_Current
|  |  |  | UW020-000 | 0 | Waterbody_Region | U_EDD\W_Hydrology\020_Waterbody_Region
|  |  |  | UW021-000 | 0 | Water_Channel | U_EDD\W_Hydrology\021_Water_Channel
|  |  |  | UW022-000 | 0 | Water_Current | U_EDD\W_Hydrology\022_Water_Current
|  |  |  | UW023-000 | 0 | Watercourse | U_EDD\W_Hydrology\023_Watercourse
|  |  |  | UW024-000 | 0 | Inlet | U_EDD\W_Hydrology\024_Inlet
|  |  |  | UX001-000 | 0 | Hoar_Frost | U_EDD\X_Ice\001_Hoar_Frost
|  |  |  | UX002-000 | 0 | Ice | U_EDD\X_Ice\002_Ice
|  |  |  | UX003-000 | 0 | Ice_Glaze | U_EDD\X_Ice\003_Ice_Glaze
|  |  |  | UX004-000 | 0 | Ice_Keel | U_EDD\X_Ice\004_Ice_Keel
|  |  |  | UX005-000 | 0 | Rime | U_EDD\X_Ice\005_Rime
|  |  |  | UX006-000 | 0 | Snow_Ground_Cover | U_EDD\X_Ice\006_Snow_Ground_Cover
|  |  |  | UZ001-000 | 0 | Cargo | U_EDD\Z_Industry\001_Cargo
|  |  |  | UZ002-000 | 0 | Drilling_Rig | U_EDD\Z_Industry\002_Drilling_Rig
|  |  |  | UZ003-000 | 0 | Industrial_Oven | U_EDD\Z_Industry\003_Industrial_Oven
|  |  |  | UZ004-000 | 0 | Market_Place | U_EDD\Z_Industry\004_Market_Place
|  |  |  | UZ005-000 | 0 | Natural_Gas_Rig | U_EDD\Z_Industry\005_Natural_Gas_Rig
|  |  |  | UZ006-000 | 0 | Soda_Evaporator | U_EDD\Z_Industry\006_Soda_Evaporator
|  |  |  | VA002-000 | 0 | Buried_Electrical_Cable | V_EDD\A_Infrastructure\002_Buried_Electrical_Cable
|  |  |  | VA003-000 | 0 | Buried_Power_Transmission_Line | V_EDD\A_Infrastructure\003_Buried_Power_Transmission_Line
|  |  |  | VA004-000 | 0 | Institutional_Facility | V_EDD\A_Infrastructure\004_Institutional_Facility
|  |  |  | VA005-000 | 0 | Manhole | V_EDD\A_Infrastructure\005_Manhole
|  |  |  | VA006-000 | 0 | Manhole_Cover | V_EDD\A_Infrastructure\006_Manhole_Cover
|  |  |  | VA007-000 | 0 | Manhole_Riser | V_EDD\A_Infrastructure\007_Manhole_Riser
|  |  |  | VA008-000 | 0 | Pipeline_Terminus | V_EDD\A_Infrastructure\008_Pipeline_Terminus
|  |  |  | VA009-000 | 0 | Piping_Complex | V_EDD\A_Infrastructure\009_Piping_Complex
|  |  |  | VA010-000 | 0 | Power_Transmission_Line_Terminus | V_EDD\A_Infrastructure\010_Power_Transmission_Line_Terminus
|  |  |  | VA011-000 | 0 | Public_Service_Station | V_EDD\A_Infrastructure\011_Public_Service_Station
|  |  |  | VA012-000 | 0 | Sewer | V_EDD\A_Infrastructure\012_Sewer
|  |  |  | VA013-000 | 0 | Sludge_Gate | V_EDD\A_Infrastructure\013_Sludge_Gate
|  |  |  | VA014-000 | 0 | Transmission_Station | V_EDD\A_Infrastructure\014_Transmission_Station
|  |  |  | VC001-000 | 0 | Bridge_Platform | V_EDD\C_Land_Trnsp\001_Bridge_Platform
|  |  |  | VC002-000 | 0 | Bus_Stop | V_EDD\C_Land_Trnsp\002_Bus_Stop
|  |  |  | VC003-000 | 0 | Causeway | V_EDD\C_Land_Trnsp\003_Causeway
|  |  |  | VC004-000 | 0 | Driveway | V_EDD\C_Land_Trnsp\004_Driveway
|  |  |  | VC005-000 | 0 | Engineer_Bridge | V_EDD\C_Land_Trnsp\005_Engineer_Bridge
|  |  |  | VC006-000 | 0 | Land_Transportation_Route | V_EDD\C_Land_Trnsp\006_Land_Transportation_Route
|  |  |  | VC007-000 | 0 | Level_Crossing | V_EDD\C_Land_Trnsp\007_Level_Crossing
|  |  |  | VC008-000 | 0 | Log_Crib | V_EDD\C_Land_Trnsp\008_Log_Crib
|  |  |  | VC009-000 | 0 | Mobile_Bridge_System | V_EDD\C_Land_Trnsp\009_Mobile_Bridge_System
|  |  |  | VC010-000 | 0 | Overpass | V_EDD\C_Land_Trnsp\010_Overpass
|  |  |  | VC011-000 | 0 | Railway_Signal_Structure | V_EDD\C_Land_Trnsp\011_Railway_Signal_Structure
|  |  |  | VC012-000 | 0 | Railway_Track | V_EDD\C_Land_Trnsp\012_Railway_Track
|  |  |  | VC013-000 | 0 | Rock_Drop | V_EDD\C_Land_Trnsp\013_Rock_Drop
|  |  |  | VC014-000 | 0 | Route_Lane | V_EDD\C_Land_Trnsp\014_Route_Lane
|  |  |  | VC015-000 | 0 | Sidewalk | V_EDD\C_Land_Trnsp\015_Sidewalk
|  |  |  | VC016-000 | 0 | Tunnel | V_EDD\C_Land_Trnsp\016_Tunnel
|  |  |  | VC017-000 | 0 | Viaduct | V_EDD\C_Land_Trnsp\017_Viaduct
|  |  |  | VC018-000 | 0 | Weapon_Fighting_Pos_Access_Route | V_EDD\C_Land_Trnsp\018_Weapon_Fighting_Pos_Access_Route
|  |  |  | VD001-000 | 0 | Bioluminescence | V_EDD\D_Lighting_And_Visibility\001_Bioluminescence
|  |  |  | VD002-000 | 0 | Display_Light | V_EDD\D_Lighting_And_Visibility\002_Display_Light
|  |  |  | VD003-000 | 0 | Phosphorescent_Region | V_EDD\D_Lighting_And_Visibility\003_Phosphorescent_Region
|  |  |  | VD004-000 | 0 | Shadow | V_EDD\D_Lighting_And_Visibility\004_Shadow
|  |  |  | VE001-000 | 0 | Shore | V_EDD\E_Littoral\001_Shore
|  |  |  | VF001-000 | 0 | Alga | V_EDD\F_Living_Organism\001_Alga
|  |  |  | VF002-000 | 0 | Fungus | V_EDD\F_Living_Organism\002_Fungus
|  |  |  | VF003-000 | 0 | Lichen | V_EDD\F_Living_Organism\003_Lichen
|  |  |  | VF004-000 | 0 | Living_Organism | V_EDD\F_Living_Organism\004_Living_Organism
|  |  |  | VF005-000 | 0 | Moneran | V_EDD\F_Living_Organism\005_Moneran
|  |  |  | VF006-000 | 0 | Mushroom | V_EDD\F_Living_Organism\006_Mushroom
|  |  |  | VF007-000 | 0 | Plankton | V_EDD\F_Living_Organism\007_Plankton
|  |  |  | VF008-000 | 0 | Protist | V_EDD\F_Living_Organism\008_Protist
|  |  |  | VG003-000 | 0 | Centre_Line | V_EDD\G_Location\003_Centre_Line
|  |  |  | VG004-000 | 0 | Direction | V_EDD\G_Location\004_Direction
|  |  |  | VG005-000 | 0 | Hazard_Marker | V_EDD\G_Location\005_Hazard_Marker
|  |  |  | VG006-000 | 0 | High_Pressure_Centre | V_EDD\G_Location\006_High_Pressure_Centre
|  |  |  | VG007-000 | 0 | Isopleth | V_EDD\G_Location\007_Isopleth
|  |  |  | VG008-000 | 0 | Line | V_EDD\G_Location\008_Line
|  |  |  | VG009-000 | 0 | Location | V_EDD\G_Location\009_Location
|  |  |  | VG010-000 | 0 | Planetary_Pole | V_EDD\G_Location\010_Planetary_Pole
|  |  |  | VG011-000 | 0 | Railway_Nexus | V_EDD\G_Location\011_Railway_Nexus
|  |  |  | VG012-000 | 0 | Ray_Path | V_EDD\G_Location\012_Ray_Path
|  |  |  | VG013-000 | 0 | Region | V_EDD\G_Location\013_Region
|  |  |  | VG014-000 | 0 | Relative_Displacement_Line | V_EDD\G_Location\014_Relative_Displacement_Line
|  |  |  | VG015-000 | 0 | River_Nexus | V_EDD\G_Location\015_River_Nexus
|  |  |  | VG016-000 | 0 | Site | V_EDD\G_Location\016_Site
|  |  |  | VG017-000 | 0 | Transportation_Route | V_EDD\G_Location\017_Transportation_Route
|  |  |  | VG018-000 | 0 | Variable_Displacement_Line | V_EDD\G_Location\018_Variable_Displacement_Line
|  |  |  | VG019-000 | 0 | Wadi_Nexus | V_EDD\G_Location\019_Wadi_Nexus
|  |  |  | VI001-000 | 0 | Abatis | V_EDD\I_Military_Science\001_Abatis
|  |  |  | VI002-000 | 0 | Air_Defence_Artillery | V_EDD\I_Military_Science\002_Air_Defence_Artillery
|  |  |  | VI003-000 | 0 | Breach | V_EDD\I_Military_Science\003_Breach
|  |  |  | VI004-000 | 0 | Breach_Hole | V_EDD\I_Military_Science\004_Breach_Hole
|  |  |  | VI005-000 | 0 | Defensive_Position | V_EDD\I_Military_Science\005_Defensive_Position
|  |  |  | VI006-000 | 0 | Defensive_Position_Defilade | V_EDD\I_Military_Science\006_Defensive_Position_Defilade
|  |  |  | VI007-000 | 0 | Field_Artillery | V_EDD\I_Military_Science\007_Field_Artillery
|  |  |  | VI008-000 | 0 | Fighting_Position | V_EDD\I_Military_Science\008_Fighting_Position
|  |  |  | VI009-000 | 0 | Individual_Fighting_Position | V_EDD\I_Military_Science\009_Individual_Fighting_Position
|  |  |  | VI010-000 | 0 | Land_Minefield | V_EDD\I_Military_Science\010_Land_Minefield
|  |  |  | VI011-000 | 0 | Marine_Minefield | V_EDD\I_Military_Science\011_Marine_Minefield
|  |  |  | VI012-000 | 0 | Minefield | V_EDD\I_Military_Science\012_Minefield
|  |  |  | VI013-000 | 0 | Missile | V_EDD\I_Military_Science\013_Missile
|  |  |  | VI014-000 | 0 | Mortar | V_EDD\I_Military_Science\014_Mortar
|  |  |  | VI015-000 | 0 | Parapet | V_EDD\I_Military_Science\015_Parapet
|  |  |  | VI016-000 | 0 | Prohibited_Region | V_EDD\I_Military_Science\016_Prohibited_Region
|  |  |  | VI017-000 | 0 | Self_Propelled_Artillery | V_EDD\I_Military_Science\017_Self_Propelled_Artillery
|  |  |  | VI018-000 | 0 | Terrain_Crater | V_EDD\I_Military_Science\018_Terrain_Crater
|  |  |  | VI019-000 | 0 | Terrain_Transportation_Abatis | V_EDD\I_Military_Science\019_Terrain_Transportation_Abatis
|  |  |  | VI020-000 | 0 | Towed_Artillery | V_EDD\I_Military_Science\020_Towed_Artillery
|  |  |  | VI021-000 | 0 | Weapon | V_EDD\I_Military_Science\021_Weapon
|  |  |  | VI022-000 | 0 | Weapon_Fighting_Position | V_EDD\I_Military_Science\022_Weapon_Fighting_Position
|  |  |  | VI023-000 | 0 | Weapon_Full_Defilade_Position | V_EDD\I_Military_Science\023_Weapon_Full_Defilade_Position
|  |  |  | VI024-000 | 0 | Weapon_Hull_Defilade_Position | V_EDD\I_Military_Science\024_Weapon_Hull_Defilade_Position
|  |  |  | VI025-000 | 0 | Weapon_System | V_EDD\I_Military_Science\025_Weapon_System
|  |  |  | VJ001-000 | 0 | Butte | V_EDD\J_Physiography\001_Butte
|  |  |  | VJ002-000 | 0 | Canyon | V_EDD\J_Physiography\002_Canyon
|  |  |  | VJ003-000 | 0 | Desert_Region | V_EDD\J_Physiography\003_Desert_Region
|  |  |  | VJ004-000 | 0 | Dry_Lake | V_EDD\J_Physiography\004_Dry_Lake
|  |  |  | VJ005-000 | 0 | Excavation | V_EDD\J_Physiography\005_Excavation
|  |  |  | VJ006-000 | 0 | Filled_Terrain | V_EDD\J_Physiography\006_Filled_Terrain
|  |  |  | VJ007-000 | 0 | Flood_Basin | V_EDD\J_Physiography\007_Flood_Basin
|  |  |  | VJ008-000 | 0 | Geographic_Basin | V_EDD\J_Physiography\008_Geographic_Basin
|  |  |  | VJ009-000 | 0 | Glade | V_EDD\J_Physiography\009_Glade
|  |  |  | VJ010-000 | 0 | Isthmus | V_EDD\J_Physiography\010_Isthmus
|  |  |  | VJ011-000 | 0 | Jungle | V_EDD\J_Physiography\011_Jungle
|  |  |  | VJ012-000 | 0 | Mesa | V_EDD\J_Physiography\012_Mesa
|  |  |  | VJ013-000 | 0 | Mountain | V_EDD\J_Physiography\013_Mountain
|  |  |  | VJ014-000 | 0 | Mountainous_Region | V_EDD\J_Physiography\014_Mountainous_Region
|  |  |  | VJ015-000 | 0 | Named_Land_Tract | V_EDD\J_Physiography\015_Named_Land_Tract
|  |  |  | VJ016-000 | 0 | Permafrost | V_EDD\J_Physiography\016_Permafrost
|  |  |  | VJ017-000 | 0 | Permanent_Snowfield | V_EDD\J_Physiography\017_Permanent_Snowfield
|  |  |  | VJ018-000 | 0 | Planetary_Surface | V_EDD\J_Physiography\018_Planetary_Surface
|  |  |  | VJ019-000 | 0 | Plateau | V_EDD\J_Physiography\019_Plateau
|  |  |  | VJ020-000 | 0 | Polar_Cap | V_EDD\J_Physiography\020_Polar_Cap
|  |  |  | VJ021-000 | 0 | Promontory | V_EDD\J_Physiography\021_Promontory
|  |  |  | VJ022-000 | 0 | Ridge | V_EDD\J_Physiography\022_Ridge
|  |  |  | VJ023-000 | 0 | Sand | V_EDD\J_Physiography\023_Sand
|  |  |  | VJ024-000 | 0 | Sand_Bar | V_EDD\J_Physiography\024_Sand_Bar
|  |  |  | VJ025-000 | 0 | Snowfield | V_EDD\J_Physiography\025_Snowfield
|  |  |  | VJ026-000 | 0 | Soil | V_EDD\J_Physiography\026_Soil
|  |  |  | VJ027-000 | 0 | Stone | V_EDD\J_Physiography\027_Stone
|  |  |  | VJ028-000 | 0 | Sugar_Cane | V_EDD\J_Physiography\028_Sugar_Cane
|  |  |  | VJ029-000 | 0 | Terrain | V_EDD\J_Physiography\029_Terrain
|  |  |  | VJ030-000 | 0 | Terrain_Channel | V_EDD\J_Physiography\030_Terrain_Channel
|  |  |  | VJ031-000 | 0 | Terrain_Fill | V_EDD\J_Physiography\031_Terrain_Fill
|  |  |  | VJ032-000 | 0 | Terrain_Plain | V_EDD\J_Physiography\032_Terrain_Plain
|  |  |  | VJ033-000 | 0 | Terrain_Strip | V_EDD\J_Physiography\033_Terrain_Strip
|  |  |  | VJ034-000 | 0 | Terrain_Surface_Region | V_EDD\J_Physiography\034_Terrain_Surface_Region
|  |  |  | VJ035-000 | 0 | Tract | V_EDD\J_Physiography\035_Tract
|  |  |  | VJ036-000 | 0 | Tree_Blowdown | V_EDD\J_Physiography\036_Tree_Blowdown
|  |  |  | VJ037-000 | 0 | Valley_Region | V_EDD\J_Physiography\037_Valley_Region
|  |  |  | VJ038-000 | 0 | Wadi | V_EDD\J_Physiography\038_Wadi
|  |  |  | VJ039-000 | 0 | Waterbody_Bank | V_EDD\J_Physiography\039_Waterbody_Bank
|  |  |  | VJ040-000 | 0 | Wetland | V_EDD\J_Physiography\040_Wetland
|  |  |  | VJ041-000 | 0 | Boulder_Field | V_EDD\J_Physiography\041_Boulder_Field
|  |  |  | VK001-000 | 0 | Fern | V_EDD\K_Plant\001_Fern
|  |  |  | VK002-000 | 0 | Log | V_EDD\K_Plant\002_Log
|  |  |  | VK003-000 | 0 | Plant | V_EDD\K_Plant\003_Plant
|  |  |  | VK004-000 | 0 | Pteridophyte | V_EDD\K_Plant\004_Pteridophyte
|  |  |  | VK005-000 | 0 | Tree_Line | V_EDD\K_Plant\005_Tree_Line
|  |  |  | VK006-000 | 0 | Vegetation | V_EDD\K_Plant\006_Vegetation
|  |  |  | VN001-000 | 0 | Open_Air_Bath | V_EDD\N_Recreation\001_Open_Air_Bath
|  |  |  | VO001-000 | 0 | Convent | V_EDD\O_Religion\001_Convent
|  |  |  | VO002-000 | 0 | Marabout | V_EDD\O_Religion\002_Marabout
|  |  |  | VO003-000 | 0 | Mosque | V_EDD\O_Religion\003_Mosque
|  |  |  | VO004-000 | 0 | Pulpit | V_EDD\O_Religion\004_Pulpit
|  |  |  | VO005-000 | 0 | Shrine | V_EDD\O_Religion\005_Shrine
|  |  |  | VO006-000 | 0 | Stupa | V_EDD\O_Religion\006_Stupa
|  |  |  | VO007-000 | 0 | Synagogue | V_EDD\O_Religion\007_Synagogue
|  |  |  | VO008-000 | 0 | Tabernacle | V_EDD\O_Religion\008_Tabernacle
|  |  |  | VP001-000 | 0 | Amphitheatre | V_EDD\P_Shelter\001_Amphitheatre
|  |  |  | VP002-000 | 0 | Apartment_House | V_EDD\P_Shelter\002_Apartment_House
|  |  |  | VP003-000 | 0 | Barrack | V_EDD\P_Shelter\003_Barrack
|  |  |  | VP004-000 | 0 | Camber | V_EDD\P_Shelter\004_Camber
|  |  |  | VP005-000 | 0 | Community_Recreation_Facility | V_EDD\P_Shelter\005_Community_Recreation_Facility
|  |  |  | VP006-000 | 0 | Dwelling | V_EDD\P_Shelter\006_Dwelling
|  |  |  | VP007-000 | 0 | Farm_Storage_Structure | V_EDD\P_Shelter\007_Farm_Storage_Structure
|  |  |  | VP008-000 | 0 | Hardened_Aircraft_Shelter | V_EDD\P_Shelter\008_Hardened_Aircraft_Shelter
|  |  |  | VP009-000 | 0 | Industrial_Building | V_EDD\P_Shelter\009_Industrial_Building
|  |  |  | VP010-000 | 0 | Manufacturing_Facility | V_EDD\P_Shelter\010_Manufacturing_Facility
|  |  |  | VP011-000 | 0 | Monastery | V_EDD\P_Shelter\011_Monastery
|  |  |  | VP012-000 | 0 | Reformatory_Facility | V_EDD\P_Shelter\012_Reformatory_Facility
|  |  |  | VP013-000 | 0 | Religious_Community | V_EDD\P_Shelter\013_Religious_Community
|  |  |  | VP014-000 | 0 | Rowhouse | V_EDD\P_Shelter\014_Rowhouse
|  |  |  | VP015-000 | 0 | Science_Facility | V_EDD\P_Shelter\015_Science_Facility
|  |  |  | VP016-000 | 0 | Shelter | V_EDD\P_Shelter\016_Shelter
|  |  |  | VP017-000 | 0 | Tent | V_EDD\P_Shelter\017_Tent
|  |  |  | VP018-000 | 0 | Tent_Dwelling | V_EDD\P_Shelter\018_Tent_Dwelling
|  |  |  | VP019-000 | 0 | Training_Building | V_EDD\P_Shelter\019_Training_Building
|  |  |  | VP020-000 | 0 | Transportation_Building | V_EDD\P_Shelter\020_Transportation_Building
|  |  |  | VP021-000 | 0 | Transportation_Facility | V_EDD\P_Shelter\021_Transportation_Facility
|  |  |  | VP022-000 | 0 | Tunnel_Shelter | V_EDD\P_Shelter\022_Tunnel_Shelter
|  |  |  | VP023-000 | 0 | Repair_Facility | V_EDD\P_Shelter\023_Repair_Facility
|  |  |  | VR001-000 | 0 | Electrified_Railway_Pylon | V_EDD\R_Support_Structure\001_Electrified_Railway_Pylon
|  |  |  | VR002-000 | 0 | Exterior_Wall | V_EDD\R_Support_Structure\002_Exterior_Wall
|  |  |  | VR003-000 | 0 | Load_Cable | V_EDD\R_Support_Structure\003_Load_Cable
|  |  |  | VR004-000 | 0 | Pole | V_EDD\R_Support_Structure\004_Pole
|  |  |  | VR005-000 | 0 | Pylon | V_EDD\R_Support_Structure\005_Pylon
|  |  |  | VR006-000 | 0 | Storage_Pit | V_EDD\R_Support_Structure\006_Storage_Pit
|  |  |  | VR007-000 | 0 | Structure | V_EDD\R_Support_Structure\007_Structure
|  |  |  | VR008-000 | 0 | Structure_Exterior | V_EDD\R_Support_Structure\008_Structure_Exterior
|  |  |  | VR009-000 | 0 | Structure_Perimeter | V_EDD\R_Support_Structure\009_Structure_Perimeter
|  |  |  | VR010-000 | 0 | Superstructure | V_EDD\R_Support_Structure\010_Superstructure
|  |  |  | VR011-000 | 0 | Wall_Loophole | V_EDD\R_Support_Structure\011_Wall_Loophole
|  |  |  | VS001-000 | 0 | Surface | V_EDD\S_Surface\001_Surface
|  |  |  | VU001-000 | 0 | Data_Quality_Region | V_EDD\U_Survey\001_Data_Quality_Region
|  |  |  | VU002-000 | 0 | Depth_Contour_Line | V_EDD\U_Survey\002_Depth_Contour_Line
|  |  |  | VU003-000 | 0 | Distance_Mark | V_EDD\U_Survey\003_Distance_Mark
|  |  |  | VU004-000 | 0 | Hydrographic_Survey_Contact | V_EDD\U_Survey\004_Hydrographic_Survey_Contact
|  |  |  | VU005-000 | 0 | Land_Easement | V_EDD\U_Survey\005_Land_Easement
|  |  |  | VU006-000 | 0 | Map | V_EDD\U_Survey\006_Map
|  |  |  | VU007-000 | 0 | Map_Limits | V_EDD\U_Survey\007_Map_Limits
|  |  |  | VU008-000 | 0 | Sounding_Datum | V_EDD\U_Survey\008_Sounding_Datum
|  |  |  | VU009-000 | 0 | Surface_Datum | V_EDD\U_Survey\009_Surface_Datum
|  |  |  | VU010-000 | 0 | Vertical_Datum | V_EDD\U_Survey\010_Vertical_Datum
|  |  |  | VX001-000 | 0 | Cargo_Container | V_EDD\X_Trnsp\001_Cargo_Container
|  |  |  | VX002-000 | 0 | Catwalk | V_EDD\X_Trnsp\002_Catwalk
|  |  |  | VX003-000 | 0 | Cross_Country_Barrier | V_EDD\X_Trnsp\003_Cross_Country_Barrier
|  |  |  | VX004-000 | 0 | Mooring_Line | V_EDD\X_Trnsp\004_Mooring_Line
|  |  |  | VX005-000 | 0 | Route_Component | V_EDD\X_Trnsp\005_Route_Component
|  |  |  | VX006-000 | 0 | Traffic_Separation_Scheme | V_EDD\X_Trnsp\006_Traffic_Separation_Scheme
|  |  |  | VX007-000 | 0 | Wire_Obstacle | V_EDD\X_Trnsp\007_Wire_Obstacle
|  |  |  | VY001-000 | 0 | Agricultural_Facility | V_EDD\Y_Usage_Region\001_Agricultural_Facility
|  |  |  | VY002-000 | 0 | Aircraft_Landing_Zone | V_EDD\Y_Usage_Region\002_Aircraft_Landing_Zone
|  |  |  | VY003-000 | 0 | Aircraft_Storage_Tract | V_EDD\Y_Usage_Region\003_Aircraft_Storage_Tract
|  |  |  | VY004-000 | 0 | Airstrip | V_EDD\Y_Usage_Region\004_Airstrip
|  |  |  | VY005-000 | 0 | Arboretum | V_EDD\Y_Usage_Region\005_Arboretum
|  |  |  | VY006-000 | 0 | Cargo_Container_Facility | V_EDD\Y_Usage_Region\006_Cargo_Container_Facility
|  |  |  | VY007-000 | 0 | City | V_EDD\Y_Usage_Region\007_City
|  |  |  | VY008-000 | 0 | Extraction_Facility | V_EDD\Y_Usage_Region\008_Extraction_Facility
|  |  |  | VY009-000 | 0 | Facility | V_EDD\Y_Usage_Region\009_Facility
|  |  |  | VY010-000 | 0 | Farm | V_EDD\Y_Usage_Region\010_Farm
|  |  |  | VY011-000 | 0 | Firebreak | V_EDD\Y_Usage_Region\011_Firebreak
|  |  |  | VY012-000 | 0 | Grounds | V_EDD\Y_Usage_Region\012_Grounds
|  |  |  | VY013-000 | 0 | Heavy_Industrial_Facility | V_EDD\Y_Usage_Region\013_Heavy_Industrial_Facility
|  |  |  | VY014-000 | 0 | Indigenous_Burial_Ground | V_EDD\Y_Usage_Region\014_Indigenous_Burial_Ground
|  |  |  | VY015-000 | 0 | Indigenous_Peoples_Reserve | V_EDD\Y_Usage_Region\015_Indigenous_Peoples_Reserve
|  |  |  | VY016-000 | 0 | Land_Fish_Hatchery | V_EDD\Y_Usage_Region\016_Land_Fish_Hatchery
|  |  |  | VY017-000 | 0 | Landfill | V_EDD\Y_Usage_Region\017_Landfill
|  |  |  | VY018-000 | 0 | Light_Industrial_Facility | V_EDD\Y_Usage_Region\018_Light_Industrial_Facility
|  |  |  | VY019-000 | 0 | Marine_Port | V_EDD\Y_Usage_Region\019_Marine_Port
|  |  |  | VY020-000 | 0 | Military_Facility | V_EDD\Y_Usage_Region\020_Military_Facility
|  |  |  | VY021-000 | 0 | Municipal_Utility_Facility | V_EDD\Y_Usage_Region\021_Municipal_Utility_Facility
|  |  |  | VY022-000 | 0 | Museum_Facility | V_EDD\Y_Usage_Region\022_Museum_Facility
|  |  |  | VY023-000 | 0 | Nuclear_Weapons_Facility | V_EDD\Y_Usage_Region\023_Nuclear_Weapons_Facility
|  |  |  | VY024-000 | 0 | Ore_Refinery | V_EDD\Y_Usage_Region\024_Ore_Refinery
|  |  |  | VY025-000 | 0 | Petroleum_Tank_Farm | V_EDD\Y_Usage_Region\025_Petroleum_Tank_Farm
|  |  |  | VY026-000 | 0 | Prepared_Defensive_Position_Site | V_EDD\Y_Usage_Region\026_Prepared_Defensive_Position_Site
|  |  |  | VY027-000 | 0 | Prepared_Defensive_Tract | V_EDD\Y_Usage_Region\027_Prepared_Defensive_Tract
|  |  |  | VY028-000 | 0 | Recreational_Facility | V_EDD\Y_Usage_Region\028_Recreational_Facility
|  |  |  | VY029-000 | 0 | Refugee_Compound | V_EDD\Y_Usage_Region\029_Refugee_Compound
|  |  |  | VY030-000 | 0 | Regional_Park | V_EDD\Y_Usage_Region\030_Regional_Park
|  |  |  | VY031-000 | 0 | Reserve | V_EDD\Y_Usage_Region\031_Reserve
|  |  |  | VY032-000 | 0 | Residential_Region | V_EDD\Y_Usage_Region\032_Residential_Region
|  |  |  | VY033-000 | 0 | Retail_Facility | V_EDD\Y_Usage_Region\033_Retail_Facility
|  |  |  | VY034-000 | 0 | Safari_Park | V_EDD\Y_Usage_Region\034_Safari_Park
|  |  |  | VY035-000 | 0 | Shanty_Town | V_EDD\Y_Usage_Region\035_Shanty_Town
|  |  |  | VY036-000 | 0 | Spaceport | V_EDD\Y_Usage_Region\036_Spaceport
|  |  |  | VY037-000 | 0 | Temporary_Encampment | V_EDD\Y_Usage_Region\037_Temporary_Encampment
|  |  |  | VY038-000 | 0 | Town | V_EDD\Y_Usage_Region\038_Town
|  |  |  | VY039-000 | 0 | Vessel_Storage_Anchorage | V_EDD\Y_Usage_Region\039_Vessel_Storage_Anchorage
|  |  |  | VY040-000 | 0 | Waterbody_Shelter_Basin | V_EDD\Y_Usage_Region\040_Waterbody_Shelter_Basin
|  |  |  | VY041-000 | 0 | Detention_Facility | V_EDD\Y_Usage_Region\041_Detention_Facility
|  |  |  | VY042-000 | 0 | Government_Facility | V_EDD\Y_Usage_Region\042_Government_Facility
|  |  |  | WA001-000 | 0 | Abyss | W_EDD\A_Waterbody_Floor\001_Abyss
|  |  |  | WA002-000 | 0 | Bathymetric_Province | W_EDD\A_Waterbody_Floor\002_Bathymetric_Province
|  |  |  | WA003-000 | 0 | Inland_Water_Bottom | W_EDD\A_Waterbody_Floor\003_Inland_Water_Bottom
|  |  |  | WA004-000 | 0 | Ocean_Basin | W_EDD\A_Waterbody_Floor\004_Ocean_Basin
|  |  |  | WA005-000 | 0 | Ocean_Floor | W_EDD\A_Waterbody_Floor\005_Ocean_Floor
|  |  |  | WA006-000 | 0 | Seamount | W_EDD\A_Waterbody_Floor\006_Seamount
|  |  |  | WA007-000 | 0 | Waterbody_Floor | W_EDD\A_Waterbody_Floor\007_Waterbody_Floor
|  |  |  | WA008-000 | 0 | Waterbody_Floor_Canyon | W_EDD\A_Waterbody_Floor\008_Waterbody_Floor_Canyon
|  |  |  | WA009-000 | 0 | Waterbody_Floor_Pinnacle | W_EDD\A_Waterbody_Floor\009_Waterbody_Floor_Pinnacle
|  |  |  | WA010-000 | 0 | Waterbody_Floor_Province | W_EDD\A_Waterbody_Floor\010_Waterbody_Floor_Province
|  |  |  | WA011-000 | 0 | Waterbody_Floor_Region | W_EDD\A_Waterbody_Floor\011_Waterbody_Floor_Region
|  |  |  | WA012-000 | 0 | Waterbody_Floor_Ridge | W_EDD\A_Waterbody_Floor\012_Waterbody_Floor_Ridge
|  |  |  | WA013-000 | 0 | Waterbody_Floor_Trench | W_EDD\A_Waterbody_Floor\013_Waterbody_Floor_Trench
|  |  |  | WC001-000 | 0 | Ice_Sludge | W_EDD\C_Waterbody_Surface\001_Ice_Sludge
|  |  |  | WC003-000 | 0 | Overfall_Region | W_EDD\C_Waterbody_Surface\003_Overfall_Region
|  |  |  | WC004-000 | 0 | Plankton_Bloom | W_EDD\C_Waterbody_Surface\004_Plankton_Bloom
|  |  |  | WC005-000 | 0 | Pressure_Ice | W_EDD\C_Waterbody_Surface\005_Pressure_Ice
|  |  |  | WC007-000 | 0 | Spring_Tide | W_EDD\C_Waterbody_Surface\007_Spring_Tide
|  |  |  | WC008-000 | 0 | Surf | W_EDD\C_Waterbody_Surface\008_Surf
|  |  |  | WC010-000 | 0 | Tidal_Basin | W_EDD\C_Waterbody_Surface\010_Tidal_Basin
|  |  |  | WC013-000 | 0 | Waterbody_Surface | W_EDD\C_Waterbody_Surface\013_Waterbody_Surface
|  |  |  | WC015-000 | 0 | Iceberg | W_EDD\C_Waterbody_Surface\015_Iceberg
|  |  |  | WC016-000 | 0 | Surf_Zone | W_EDD\C_Waterbody_Surface\016_Surf_Zone
BOUNDARY_MONUMENT | ZB030 |  |  | WC017-000 | 0 | Waterbody_Surface_Region | W_EDD\C_Waterbody_Surface\017_Waterbody_Surface_Region
SURVEY_POINT | ZB050 |  |  | WC018-000 | 0 | Waterbody_Surface_Slick | W_EDD\C_Waterbody_Surface\018_Waterbody_Surface_Slick
VOID_COLLECTION_AREA | ZD020 | HypsographyPntExt | BENCHMARK_P | ZB020-000 | 0 | Benchmark | Z_General\B_Control_Point\020_Benchmark
NAMED_LOCATION | ZD040 | BoundaryPnt | BOUNDARY_MONUMENT_P | ZB030-000 | 0 | Boundary_Monument | Z_General\B_Control_Point\030_Boundary_Monument
ANNOTATED_LOCATION | ZD045 |  |  | ZB031-000 | 0 | Unmonumented_Point | Z_General\B_Control_Point\031_Unmonumented_Point
WATER_MEASUREMENT_LOCATION | ZD070 |  |  | ZB032-000 | 0 | Baseline_Point | Z_General\B_Control_Point\032_Baseline_Point
|  |  |  | ZB035-000 | 0 | Control_Point | Z_General\B_Control_Point\035_Control_Point
|  | TransportationGroundPntExt | DISTANCE_MARK_P | ZB036-000 | 0 | Distance_Mark | Z_General\B_Control_Point\036_Distance_Mark
|  |  |  | ZB040-000 | 0 | Diagnostic_Point | Z_General\B_Control_Point\040_Diagnostic_Point
|  | HypsographyPnt | SURVEY_POINT_P
|  | HypsographyPntExt | GEODETIC_POINT_P | ZB060-000 | 0 | Geodetic_Point | Z_General\B_Control_Point\060_Geodetic_Point
|  | InformationSrfExt | LOCAL_MAGNETIC_ANOMALY_S | ZC040-000 | 0 | Magnetic_Disturbance | Z_General\C_Magnetic_Variation\040_Magnetic_Disturbance
|  |  |  | ZC050-000 | 0 | Isogonic_Line | Z_General\C_Magnetic_Variation\050_Isogonic_Line
|  |  |  | ZC051-000 | 0 | Magnetic_Pole | Z_General\C_Magnetic_Variation\051_Magnetic_Pole
|  |  |  | ZC500-000 | 0 | Geophysical_Anomaly | Z_General\C_Magnetic_Variation\500_Geophysical_Anomaly
|  |  |  | ZD001-000 | 0 | Network | Z_General\D_Misc\001_Network
|  |  |  | ZD003-000 | 0 | Artifact | Z_General\D_Misc\003_Artifact
|  |  |  | ZD012-000 | 0 | Geographic | Z_General\D_Misc\012_Geographic
|  |  |  | ZD015-000 | 0 | Point_of_Change | Z_General\D_Misc\015_Point_of_Change
|  |  |  | ZD019-000 | 0 | Misc_Feature_Type | Z_General\D_Misc\019_Misc_Feature_Type
|  | InformationSrf | VOID_COLLECTION_AREA_S | ZD020-000 | 0 | Void_Collection_Area | Z_General\D_Misc\020_Void_Collection_Area
|  | CulturePntExt | CULTURAL_CONTEXT_LOCATION_P | ZD030-000 | 0 | Cultural_Context_Location | Z_General\D_Misc\030_Cultural_Context_Location
|  | CultureSrfExt | CULTURAL_CONTEXT_LOCATION_S | ZD030-000 | 0 | Cultural_Context_Location | Z_General\D_Misc\030_Cultural_Context_Location
|  | InformationCrvExt | NAMED_LOCATION_C | ZD040-000 | 0 | Location_Generic | Z_General\D_Misc\040_Named_Location
|  | InformationPnt | NAMED_LOCATION_P | ZD040-000 | 0 | Location_Generic | Z_General\D_Misc\040_Named_Location
|  | InformationSrfExt | NAMED_LOCATION_S | ZD040-000 | 0 | Location_Generic | Z_General\D_Misc\040_Named_Location
|  |  |  | ZD040-001 | 1 | Above_Surface_HK | Z_General\D_Misc\040_Named_Location
|  |  |  | ZD040-002 | 2 | Awash | Z_General\D_Misc\040_Named_Location
|  |  |  | ZD040-003 | 3 | Dries_HU | Z_General\D_Misc\040_Named_Location
|  |  |  | ZD040-004 | 4 | Below_Water_Surface | Z_General\D_Misc\040_Named_Location
|  |  |  | ZD040-005 | 5 | Covered1 | Z_General\D_Misc\040_Named_Location
|  |  |  | ZD040-006 | 6 | Covered2 | Z_General\D_Misc\040_Named_Location
|  |  |  | ZD040-007 | 7 | Covered3 | Z_General\D_Misc\040_Named_Location
|  |  |  | ZD040-008 | 8 | On_Ground_Surface | Z_General\D_Misc\040_Named_Location
|  |  |  | ZD040-009 | 9 | Depth_Known1 | Z_General\D_Misc\040_Named_Location
|  |  |  | ZD040-010 | 10 | Depth_Known2 | Z_General\D_Misc\040_Named_Location
|  |  |  | ZD040-011 | 11 | Depth_Unknown1 | Z_General\D_Misc\040_Named_Location
|  |  |  | ZD040-013 | 13 | Hull_Showing | Z_General\D_Misc\040_Named_Location
|  |  |  | ZD040-014 | 14 | Masts_Showing | Z_General\D_Misc\040_Named_Location
|  |  |  | ZD040-015 | 15 | Floating | Z_General\D_Misc\040_Named_Location
|  |  |  | ZD040-016 | 16 | Partially_Submerged | Z_General\D_Misc\040_Named_Location
|  |  |  | ZD040-017 | 17 | Sunken | Z_General\D_Misc\040_Named_Location
|  |  |  | ZD040-019 | 19 | Above_Surface_HU | Z_General\D_Misc\040_Named_Location
|  |  |  | ZD040-020 | 20 | Funnel_Showing | Z_General\D_Misc\040_Named_Location
|  |  |  | ZD040-021 | 21 | Superstructure_Showing | Z_General\D_Misc\040_Named_Location
|  |  |  | ZD040-022 | 22 | Off_Shore | Z_General\D_Misc\040_Named_Location
|  |  |  | ZD040-023 | 23 | Below_Sea_Bottom | Z_General\D_Misc\040_Named_Location
|  |  |  | ZD040-024 | 24 | Above_Sea_Bottom | Z_General\D_Misc\040_Named_Location
|  |  |  | ZD040-025 | 25 | Above_Surface | Z_General\D_Misc\040_Named_Location
|  |  |  | ZD040-028 | 28 | Masts_Showing | Z_General\D_Misc\040_Named_Location
|  |  |  | ZD040-030 | 30 | Non-Floating | Z_General\D_Misc\040_Named_Location
|  |  |  | ZD040-031 | 31 | Elevated | Z_General\D_Misc\040_Named_Location
|  |  |  | ZD040-032 | 32 | Depressed | Z_General\D_Misc\040_Named_Location
|  |  |  | ZD040-033 | 33 | Not_submerged | Z_General\D_Misc\040_Named_Location
|  |  |  | ZD040-034 | 34 | Inland | Z_General\D_Misc\040_Named_Location
|  |  |  | ZD040-035 | 35 | Overhead | Z_General\D_Misc\040_Named_Location
|  |  |  | ZD040-036 | 36 | Height_Above_Bottom | Z_General\D_Misc\040_Named_Location
|  |  |  | ZD040-037 | 37 | Exact_Position_Known | Z_General\D_Misc\040_Named_Location
|  |  |  | ZD040-038 | 38 | Exact_Position_Unknown | Z_General\D_Misc\040_Named_Location
|  |  |  | ZD040-039 | 39 | Depth_Unknown2 | Z_General\D_Misc\040_Named_Location
|  |  |  | ZD040-040 | 40 | Underground | Z_General\D_Misc\040_Named_Location
|  |  |  | ZD040-999 | 999 | Other | Z_General\D_Misc\040_Named_Location
|  | InformationCrv | ANNOTATED_LOCATION_C | ZD045-000 | 0 | Text_Description | Z_General\D_Misc\045_Text_Description
|  | InformationPnt | ANNOTATED_LOCATION_P | ZD045-000 | 0 | Text_Description | Z_General\D_Misc\045_Text_Description
|  | InformationSrf | ANNOTATED_LOCATION_S | ZD045-000 | 0 | Text_Description | Z_General\D_Misc\045_Text_Description
|  | HydrographyPnt | WATER_MEASUREMENT_LOCATION_P
|  | HydrographySrf | WATER_MEASUREMENT_LOCATION_S
|  |  |  | ZI001-000 | 0 | Source_Info | Z_General\I_FDD\001_Source_Info
|  |  | RESTRICTION_INFO_T | ZI002-000 | 0 | Restriction_Info | Z_General\I_FDD\002_Restriction_Info
|  |  |  | ZI003-000 | 0 | Identification_Info | Z_General\I_FDD\003_Identification_Info
|  |  |  | ZI004-000 | 0 | Process_Step_Info | Z_General\I_FDD\004_Process_Step_Info
|  |  |  | ZI005-000 | 0 | Geo_Name_Info | Z_General\I_FDD\005_Geo_Name_Info
|  |  |  | ZI006-000 | 0 | Note | Z_General\I_FDD\006_Note
|  |  |  | ZI007-000 | 0 | Point_Geometry_Info | Z_General\I_FDD\007_Point_Geometry_Info
|  |  |  | ZI008-000 | 0 | Curve_Geometry_Info | Z_General\I_FDD\008_Curve_Geometry_Info
|  |  |  | ZI009-000 | 0 | Surface_Geometry_Info | Z_General\I_FDD\009_Surface_Geometry_Info
|  |  |  | ZI010-000 | 0 | Horiz_Coord_Metadata | Z_General\I_FDD\010_Horiz_Coord_Metadata
|  |  |  | ZI011-000 | 0 | Vert_Coord_Metadata | Z_General\I_FDD\011_Vert_Coord_Metadata
|  |  |  | ZI012-000 | 0 | Sounding_Metadata | Z_General\I_FDD\012_Sounding_Metadata
|  |  |  | ZI013-000 | 0 | Crop_Info | Z_General\I_FDD\013_Crop_Info
|  |  |  | ZI014-000 | 0 | Manufacturing_Info | Z_General\I_FDD\014_Manufacturing_Info
|  |  |  | ZI015-000 | 0 | Geo_Name_Collection | Z_General\I_FDD\015_Geo_Name_Collection
|  |  |  | ZI016-000 | 0 | Route_Pavement_Info | Z_General\I_FDD\016_Route_Pavement_Info
|  |  |  | ZI017-000 | 0 | Track_Info | Z_General\I_FDD\017_Track_Info
|  |  |  | ZI018-000 | 0 | Wireless_Telecom_Info | Z_General\I_FDD\018_Wireless_Telecom_Info
|  |  |  | ZI019-000 | 0 | Aerodrome_Pavement_Info | Z_General\I_FDD\019_Aerodrome_Pavement_Info
|  |  |  | ZI020-000 | 0 | Geopolitical_Entity_Desig | Z_General\I_FDD\020_Geopolitical_Entity_Desig
|  |  |  | ZI021-000 | 0 | Admin_Division_Desig | Z_General\I_FDD\021_Admin_Division_Desig
|  |  |  | ZI024-000 | 0 | Water_Resource_Info | Z_General\I_FDD\024_Water_Resource_Info
|  |  |  | ZI025-000 | 0 | Hydro_Vert_Positioning_Info | Z_General\I_FDD\025_Hydro_Vert_Positioning_Info
|  |  |  | ZI026-000 | 0 | Feature_G_A_Metadata | Z_General\I_FDD\026_Feature_G_A_Metadata
|  |  |  | ZI027-000 | 0 | Feature_Att_G_A_Metadata | Z_General\I_FDD\027_Feature_Att_G_A_Metadata
|  |  |  | ZI028-000 | 0 | Feature_Entity | Z_General\I_FDD\028_Feature_Entity
|  |  |  | ZI029-000 | 0 | Geometry_Info | Z_General\I_FDD\029_Geometry_Info
|  |  |  | ZI030-000 | 0 | Event_Entity | Z_General\I_FDD\030_Event_Entity
|  | ResourceSrf | DATASET_S | ZI031-000 | 0 | Dataset | Z_General\I_FDD\031_Dataset
|  |  | DATASET_T | ZI031-000 | 0 | Dataset | Z_General\I_FDD\031_Dataset
|  |  |  | ZI032-000 | 0 | Pylon_Info | Z_General\I_FDD\032_Pylon_Info
|  |  |  | ZI033-000 | 0 | Series | Z_General\I_FDD\033_Series
|  |  |  | ZI034-000 | 0 | Entity | Z_General\I_FDD\034_Entity
|  |  |  | ZI035-000 | 0 | Entity_Collection | Z_General\I_FDD\035_Entity_Collection
|  |  |  | ZI036-000 | 0 | Information_Entity | Z_General\I_FDD\036_Information_Entity
|  |  |  | ZI037-000 | 0 | Religious_Info | Z_General\I_FDD\037_Religious_Info
|  | MetadataSrf | ENTITY_COLLECTION_METADATA_S
ENTITY_COLLECTION_METADATA_T
|  |  |  | ZV010-000 | 0 | Anti_Shipping_Activity | Z_General\V_FDD\010_Anti_Shipping_Activity

## CDB_GGDM Crosswalk
| CDB |  |  |  |  | GGDM
| CDB Field Code | Requirements | Definition | Measure |  | GGDM Field Name Code | (Field Name) Attribute or Enumerant Name | Attribute Code | Attribute Code Definition | Datatype | Attribute or Enumerant Definition | Attribute Code Definition | Measure
no map | AHGT |  | Absolute Height Flag | boolean |  | NA
mapped | AO1 |  | Angle of Orientation | floating | direct | AOO
no map | APID |  | AirPort ID | String |  | NA
no map | BBH | Model | Bounding Box Height |  |  | NA
no map | BBL | Model | Bounding Box Length |  |  | NA
no map | BBW | Model | Bounding Box Width |  |  | NA
mapped | BOTY |  | Boundary Type |  |  | See BOTY Tab
no map | BSR | Model | Bounding Sphere Radius |  |  | NA
no map | CEAI |  | CDB Extended Attribute Index |  |  | NA
| CMIX |  | Composite Material Index |  | see GGDMEnumerations_CMIX trimmed tab and CMIX spreadsheet |  | Refer to Section 2.5, Material Naming Conventions for a description on material naming conventions.
mapped | CNAM |  | Class Name |  |  | Feature Name or "no class attribute"
no map | DAMA | Model and network | Damage Level |  |  | PCF - can't extrapolate |  |  |  | Enumeraton
mapped | DEP |  | Depth Below Surface Level | ? | direct | PWA (real) | [6 empty] | Meter
no map | [5 empty] | PWAC (interval) - what are the intervals?
no map | DIR |  | Directivity |  |  | for radar simulation
no map | DML |  | Density Measure (% light cover) |  |  | NA
no map | DMR |  | Density Measure (% roof cover) |  |  | NA
no map | DMS | Number of manmade structures per sqkm | Density Measure (structure count) |  |  | NA
mapped | DMT |  | Density Measure (% tree/canopy cover) | percent | direct | DMT |  |  |  | real |  |  | percent
no map | EJID |  | End Junction ID |  |  | NA
mapped | FACC |  | Feature Attribute Classification Code |  | direct | F_CODE | Feature Code |  |  | CONSTRAINED_STRING
no map | FSC |  | FACC Sub Code |  |  | NA
no map | GAID |  | Gate AirPort ID |  |  | NA
no map | GEAI |  | Geomatics Extended Attribute Index |  |  | NA
mapped | HGT |  | Height above surface level | meters? | direct | HGT |  |  |  | real |  |  | Meter
no map | JID |  | Junction ID? |  |  | NA
mapped | LACC |  | Location Accuracy | discrete integer | bin | AHA - see AHA tab |  |  |  | real
mapped | LENL |  | Length of Lineal | meters | direct | LZN |  |  |  | Real |  |  | meters
mapped | LNAM |  | Location Name |  | if airport | ZI005_FNA
no map | LOTY |  | Location Type |  |  | NA
mapped | LPH |  | Light Phase | seconds? | direct | BC040_PER |  |  |  | real |  |  | seconds
[5 empty] | direct | PER
no map | LPN |  | Layer Priority Number |  |  | NA
mapped | LTN |  | Lane/Track Number | integer | direct | LTN
no map | LTYP |  | Light Type |  |  | CHA?
no map | MLOD |  | Model Level of Detail |  |  | NA
no map | MMDC |  | Connection Thing |  |  | NA
no map | MODL |  | Model Name |  |  | NA
no map | MODT |  | Model Type |  |  | NA
no map | NCS1 |  | Connection Thing |  |  | NA
no map | NCS2 |  | Connection Thing |  |  | NA
no map | NDSC |  | Connection Thing |  |  | NA
no map | NVT |  | Number of Vertices |  |  | NA
no map | POPD | Number of inhabitants per sqkm; geopolitical features (like states) | Population Density | integer |  | NA
no map | POPT |  | Population Place Type |  |  | NA
no map | RTAI |  | Relative Tactical Importance |  |  | NA
no map | RWID |  | Runway ID |  | GGDM has high and low values. | GB052_RIDH
no map | SCALx | Model | Scaling X-Axis |  |  | NA
no map | SCALy | Model | Scaling Y-Axis |  |  | NA
no map | SCALz | Model | Scaling z-Axis |  |  | NA
no map | SJID |  | Start Junction ID |  |  | NA
mapped | SRD |  | Surface Roughness Description |  | direct | SRD
mapped | SSC |  | Structure Shape Category |  | direct | SSC
mapped | SSR |  | Structure Shape of Roof |  | direct | SSR
no map | TXID |  | Taxiway ID |  |  | NA
mapped | TRF |  | Traffic Flow | boolean | if ONE = 1001, then DIR = 3, else, 4 | ONE
no map | USP |  | Urban Street Pattern |  |  | NA
no map | VEAI |  | Vendor Extended Attribute Index |  |  | NA
mapped | WGP |  | Width with Greater than 1 meter Precision | meters | direct | WID |  |  |  | Real |  |  | meters

## Common
Mandatory | Definition | Measure |  | Field Name Code | (Field Name) Attribute or Enumerant Name | Attribute Code | Attribute Code Definition | Datatype | Attribute or Enumerant Definition | Attribute Code Definition | Measure
CMIX | Composite Material Index
CNAM | Class Name |  |  | Feature Name or "no class attribute"
EJID | End Junction ID |  |  | NA
FACC | Feature Attribute Classification Code |  | direct | F_CODE | Feature Code |  |  | CONSTRAINED_STRING
FSC | FACC Sub Code |  |  | NA
LENL | Length of Lineal | integer, meters | direct | LZN | real |  |  | Real |  |  | meters
RTAI | Relative Tactical Importance |  |  | NA
SJID | Start Junction ID |  |  | NA
Recommended
DIR | Directivity |  | default to 3 | NA
GAID | Gate AirPort ID |  |  | NA
HGT | Height above surface level
LTN | Lane/Track Number | integer | direct | LTN
SSC | Structure Shape Category
TXID | Taxiway ID
TRF | Traffic Flow | boolean | if ONE = 1001, then DIR = 3, else, 4 | ONE
WGP | Width with Greater than 1 meter Precision | meters | direct, real | WID |  |  |  | Real |  |  | meters
Optional
AHGT | Absolute Height Flag
CEAI | CDB Extended Attribute Index |  |  | NA
DAMA | Damage Level
DEP | Depth Below Surface Level
GEAI | Geomatics Extended Attribute Index |  |  | NA
LNAM | Location Name |  | if airport | NA8
MODL | Model Name |  |  | NA
SCALx | Scaling X-Axis
SCALy | Scaling Y-Axis
SCALz | Scaling z-Axis
VEAI | Vendor Extended Attribute Index |  |  | NA
Dependent
MLOD | Model Level of Detail |  |  | NA
MODT | Model Type |  |  | NA
NVT | Number of Vertices |  |  | NA

## Road
FACC-FSC Label | FACC | FSC | FACC Concept Definition | Feature Dataset: | Subtype Field: Road_C | Field Name Code | (Field Name) Attribute or Enumerant Name | Attribute Code | Attribute Code Definition | Datatype | Attribute or Enumerant Definition | Attribute Code Definition
Road_Generic | AP030 | 0 | A generic term that refers to an open way on land between two places maintained for vehicular use. Roads consist of one, or sometimes two, roadways, each with one or more lanes and also any associated sidewalks | TransportationGroundCrv | Road_C | RTY | Roadway Type | RTY:3 | 3 = Road | Enumeration
Street | AP030 | 1 | a low-capacity paved public road in a city, town, or village, onto which prople and or vehicles can move about and interact with one another. Consists of 1 or 2 lanes. | TransportationGroundCrv | Road_C | RTY | Roadway Type | RTY: 4 | 4 = street
Rapid_Transit | AP030 | 2 | a road used for the fast transportation of passengers (as a subway) in urban areas. | TransportationGroundCrv | Road_C | RTY | Roadway Type | RTY:3 | 3 = Road
Laneway | AP030 | 3 | also known as a driveway. A narrow streety or ally running behond urban buildings, espacially houses. Typically is a proivate road for local vehicle access to one or a group of structures, and is owned and maintained but an individual or group. | TransportationGroundCrv | Road_C | RTY | Roadway Type | RTY:3 | 3 = Road
Service_Lane | AP030 | 4 | also known as alley or alleyway. A narrow street or alley running behind urban buildings, and especially houses or stores | TransportationGroundCrv | Road_C | RTY | Roadway Type | RTY:3 | 3 = Road
Backroad | AP030 | 5 | a secondary type of road, usually in rural areas, undivided, with 1-2 lanes usually unpaved (dort or gravel) | TransportationGroundCrv | Road_C | RTY | Roadway Type | RTY:3 | 3 = Road
Collector | AP030 | 6 | a type of road, termed for its low to medium capacity and urban setting. Primary function is to deliver traffic from streets to arteries. Typically 2 lanes, rarely 4. | TransportationGroundCrv | Road_C | RTY | Roadway Type | RTY:3 | 3 = Road
Artery_Generic | AP030 | 7 | a type of road, termed for its high-capacity and its urban setting. The primary function of an arterial road is to deliver traffic from collector roads to highways.
Artery_Major | AP030 | 8 | An artery with 6 lanes or more, usually divided
Artery_Minor | AP030 | 9 | An artery with less than 6 lanes, usually divided
Highway_Undivided_Generic | AP030 | 10 | A type of road, consisting of a two or more roadways, termed for it high-capacity, high speed. Its primary function is to interconnect cities. Also known as expressways, |  |  | RTY |  | 2 | Limimted Access Motorway
Highway_Undivided_Major | AP030 | 11 | An undivided highway with 4 lanes or more
Highway_Undivided_Minor | AP030 | 12 | An undivided highway with less than 4 lanes
Highway_Divided_Generic | AP030 | 13 | A type of road, consisting of a two or more roadways, termed for it high-capacity, high speed. Its primary function is to interconnect cities. Att traffic flow and ingress/egress are regulated and no crossings at grade-level. Also known as expressways, motorways, freeways, atobahn, autoroute, thruways, toolway. |  |  | RTY |  | 1 | Motorway
Highway_Divided_Major | AP030 | 14 | A divided highway with 6 lanes or more
Highway_Divided_Minor | AP030 | 15 | A divided highway with less than 6 lanes
Lane | AP030 | 16 | a linear portion of a roadway surface marked out for use by a sinle line of vehicles in such a way as to control and guide drivers for the purposes of reducing traffic conflict
Street_Major | AP030 | 17 | A wide street consisting of one wide lane or 2 lanes of average width
Street_Minor | AP030 | 18 | A narrow street usually consisting of 1 lane
Other | AP030 | 999
Mandatory Attributes
CMIX
CNAM
EJID
FACC
FSC
LENL
RTAI
SJID
Recommended Attributes
DIR
GAID
HGT
LTN
SSC
TXID
TRF
WGP
Optional Attributes
AHGT
CEAI
DAMA
DEP
GEAI
LNAM
MODL
SCALx
SCALy
SCALz
VEAI
Dependent Attributes
MLOD
MODT
NVT

## BOTY
BOTY | optional |  |  | FA000 | FA003 |  | FA002 |  |  | FA110 | SU001
FA000 |  |  |  | ADMINISTRATIVE_BOUNDARY_C | ADMINISTRATIVE_SUBDIVISION_S |  | GEOPOLITICAL_ENTITY_S |  |  | INTERNATIONAL_DATE_LINE_C | MILITARY_INSTALLATION_P
FA003 |  |  |  | BoundaryCrvExt | BoundarySrfExt |  | BoundarySrfExt |  |  | BoundaryCrvExt | MilitaryPnt
FACC-FSC Label | FACC | FSC | FACC Concept Definition | Attribute Code | Enumeration |  | Attribute Code | Enumeration |  |  | Attribute Code | Enumeration
Unknown |  | 0 |  | FA003_BAL | -999999 | No Information
Continental |  | 1
International |  | 2 |  | MGL 1-3 | 1 | International Boundary
Interstate |  | 3 |  | FA003_BAL | 1 | First-order
Inter-provincial |  | 4 |  | FA003_BAL | 2 | Second-order
Territorial |  | 5 |  |  |  |  | GEC | 16 Territory
Economic |  | 6 |  |  |  |  | GEC | 15 | Economic Region
|  |  |  | MGL | 8 | Exclusive Economic Zone Limit
Regional |  | 7
Communal |  | 8 |  | CAA | 17 | Public |  |  |  |  | CAA | 17 | Public
Tourist |  | 9
Private Zone |  | 10 |  | CAA | 3 | Private |  |  |  |  | CAA | 3 | Private
Military District |  | 11 |  | CAA | 5 | Military |  |  |  |  | CAA | 5 | Military
Disputed |  | 12 |  | DSP | 1 | In Dispute
|  |  |  | BST | 3 | In Dispute
Populated Place |  | 13 |  | FA003_BAL | 3 | Third-order
City |  | 14 |  | FA003_BAL | 4 | Fourth-order
Time Zone Delimiter |  | 15
International Date Line |  | 16 | [7 empty] | if exists?
Unpopulated |  | 997
Not Appliccable |  | 998
Other |  | 999 |  | FA003_BAL | 999 | Other

## AHA
FACC-FSC Label | Name | code | AHA Range | Enumerant Name
Location Accuracy | LACC | 0 | 0
|  | 1 | <=10m
|  | 2 | <=100m
|  | 3 | <=250m
|  | 4 | <=500m
|  | 5 | <=1200m
|  | 6 | >1200m

## TRF Table
TRF Table Mapping
GGDM Value | CDB Value
1001 | 3
1000 | 4
-999999 | 0

## Bridge Opening
GGDM BOT Mappings
BOT value | CDB output layer | FSC
4 | Bascule | 13
10 | Swing | 10
11 | Lift | 11
12 | Moveable_Surface | 21
15 | Moveable_Surface | 21
16 | Opening | 23
17 | Fixed | 25
999 | Other | 999

## Bridge Structure
GGDM BSC mapping
BSC value | CDB output layer | FSC
15 | Slab | 15
16 | Stringer_Beam | 16
31 | Arch_Suspension | 17
7 | Suspension_Cable | 20
9 | Suspension_Bow | 19
22 | Covered | 22
26 | Arch_Closed | 26
27 | Cable_Stayed | 27
999 | Other | 999

## Route Type Mappings for Road
GGDM Route Type Mapping for Roads
RTY value | FCO value includes | LTN value | CDB output later | FSC
3 |  |  | Street | 1
1 | 5
6
|  | <6 | Highway_Divided_Minor | 15
|  | =6 | Highway_Divided_Major | 14
|  | >6 | Highway_Divided_Major | 14
2 | 7
-999999
|  | <4 | Highway_Undivided_Minor | 12
|  | >4 | Highway_Undivided_Major | 11
|  | =4 | Highway_Undivided_Major | 11

## Direct Mappings
Direct Mappings
GGDM Attribute | GGDM Value | CDB Attribute | CDB Value
WID |  | WGP
WID | -999999 | WGP | 1
HGT |  | HGT
HGT | -999999 | HGT | 0
PER |  | LPH
BC040_PER |  | LPH
ZI005_FNA |  | LNAM
ZI005_FNA | -999999 | LNAM | null
ZI005_FNA | No Information | LNAM | null
AOO |  | AO1
AOO | -999999 | AO1 | 0
SSC |  | SSC
SSC | -999999 | SSC | 0
SSR |  | SSR
SSR | -9999 | SSR | 0
SRD |  | SRD
SRD | -999999 | SRD | 0
PWA |  | DEP
PWA | -999999 | DEP | 0
DMT |  | DMT
DMT | -999999 | DMT | 0
LZN |  | LENL
LZN | -999999 | LENL | 0
LTN |  | LTN
LTN | -999999 | LTN | 0